## BOM-eff041913
COMPONENT | COMP_DESC | QUANTITY | OUT_EFFECT | PARENT | PARNT_DESC | END_ITEM
W-103616 | ACCUMULATOR, 6 LITER, S-TUBE | 1 | 2079-12-31 | W-104869 | HYDRAULIC SYSTEM ASSY, REXROTH | 800519-190
W-103616 | ACCUMULATOR, 6 LITER, S-TUBE | 1 | 2079-12-31 | W-105554 | HYDRAULIC SYSTEM ASSY, REXROTH #2 | 800519-190
801558 | ADAPTOR, HOPPER ELBOW 6" | 1 | 2079-12-31 | 800721 | DECK DELIV GROUP, XXT32 | 800519-190
W-100589 | ADJUSTABLE ELBOW BODIES L8 | 2 | 2079-12-31 | B-183006 | DRIVE CYLINDER LUBE ASSY | 800519-190
B-174032 | ADJUSTING KNOB - BELL CRANK | 1 | 2079-12-31 | B-174130 | SHIFT LEVER ASSY | 800519-190
B-254120 | AGITATOR ASSY | 1 | 2079-12-31 | 800541 | XXT32 PUMP W/BOOM - ASSEMBLED | 800519-190
B-254105 | AGITATOR FLIGHT, LH, 16.50 DIA | 1 | 2079-12-31 | B-254120 | AGITATOR ASSY | 800519-190
B-254106 | AGITATOR FLIGHT,RH,16.50 DIA | 1 | 2079-12-31 | B-254120 | AGITATOR ASSY | 800519-190
800063 | AIR VALVE, 12V--2POS-4WAY, 5 PORT | 1 | 2079-12-31 | 800607 | GEARBOX GROUP, XXT32 | 800519-190
800457 | ALARM, BACKUP, 97 DB, 12V | 1 | 2079-12-31 | 800701 | CHASSIS ELECT GROUP, 32/36M | 800519-190
72824 | ALLEN BRADLEY JUMPER | 1 | 2079-12-31 | 800710 | CAB ELECT INST, V-MACK | 800519-190
72821 | ALLEN BRADLEY RAIL | 1 | 2079-12-31 | 800710 | CAB ELECT INST, V-MACK | 800519-190
72821 | ALLEN BRADLEY RAIL | 0.25 | 2079-12-31 | 800701 | CHASSIS ELECT GROUP, 32/36M | 800519-190
72820 | ALLEN BRADLEY TERMINALS | 13 | 2079-12-31 | 800710 | CAB ELECT INST, V-MACK | 800519-190
72820 | ALLEN BRADLEY TERMINALS | 5 | 2079-12-31 | 800701 | CHASSIS ELECT GROUP, 32/36M | 800519-190
B-184006 | ANGLE - LUBE BLOCK | 1 | 2079-12-31 | B-183007 | HOPPER LUBE ASSY | 800519-190
B-184007 | ANGLE - LUBE BLOCK | 1 | 2079-12-31 | B-183007 | HOPPER LUBE ASSY | 800519-190
801091 | ANGLE, LH, PTO MOUNT | 1 | 2079-12-31 | 801087 | PTO MOUNT, REXROTH | 800519-190
801401 | ANGLE, MANIFOLD MOUNT | 2 | 2079-12-31 | 801136 | BRACKET, MANIFOLD | 800519-190
801422 | ANGLE, OIL COOLER BRACKET, XXT32 | 2 | 2079-12-31 | 801420 | BRACKET, OIL COOLER, XXT32 | 800519-190
801375 | ANGLE, OUTRIGGER STOP | 2 | 2079-12-31 | 801288 | OUTRIGGER EXTENSION ASSY, XXT32 | 800519-190
800123 | ANGLE, PTO BRACE | 1 | 2079-12-31 | 801088 | BRACE, PTO MOUNT | 800519-190
801165 | ANGLE, RADIO RECEIVER | 1 | 2079-12-31 | 801164 | MOUNT, CONTROL BOX | 800519-190
801092 | ANGLE, RH, PTO MOUNT | 1 | 2079-12-31 | 801087 | PTO MOUNT, REXROTH | 800519-190
801152 | ANGLE, TUBE CLAMP | 1 | 2079-12-31 | 801150 | BRACKET, TUBE CLAMP | 800519-190
68259 | ANGLE-1 1/2 X 1 1/2 X 1/4 A36 HRS | 0.104 | 2079-12-31 | 801401 | ANGLE, MANIFOLD MOUNT | 800519-190
68255 | ANGLE-1 1/2 X 1 1/2 X 1/8 A36 HRS | 0.083 | 2079-12-31 | 801152 | ANGLE, TUBE CLAMP | 800519-190
68254 | ANGLE-1 1/4 X 1 1/4 X 1/8 A36 HRS | 0.3 | 2079-12-31 | 79326 | TUBE, WIRE | 800519-190
68254 | ANGLE-1 1/4 X 1 1/4 X 1/8 A36 HRS | 0.083 | 2079-12-31 | 801552 | SUPPORT, WIRE TUBE | 800519-190
68280 | ANGLE-3 X 2 1/2 X 3/8 A36 HRS | 1.417 | 2079-12-31 | 800123 | ANGLE, PTO BRACE | 800519-190
68265 | ANGLE-3 X 2 X 1/4 A36 HRS | 0.5 | 2079-12-31 | 801165 | ANGLE, RADIO RECEIVER | 800519-190
68265 | ANGLE-3 X 2 X 1/4 A36 HRS | 0.771 | 2079-12-31 | 801375 | ANGLE, OUTRIGGER STOP | 800519-190
68270 | ANGLE-3 X 3 X 1/4 A36 HRS | 0.25 | 2079-12-31 | 801779 | BRACKET-BATTERY DISCONNECT SWITCH | 800519-190
68289 | ANGLE-4 X 3 X 3/8 A36 HRS | 0.708 | 2079-12-31 | 801964 | BRACKET, LUBE VALVE | 800519-190
68284 | ANGLE-5 X 3 X 1/4 A36 HRS | 2.25 | 2079-12-31 | 801422 | ANGLE, OIL COOLER BRACKET, XXT32 | 800519-190
W-104744 | ANTENNA, NBB RADIO-LONG | 1 | 2079-12-31 | W-104428 | RADIO REMOTE CONTROL SYSTEM | 800519-190
W-104744 | ANTENNA, NBB RADIO-LONG | 1 | 2079-12-31 | W-104428 | RADIO REMOTE CONTROL SYSTEM | 800519-190
W-102760 | ANTI-INTERFERENCE DEVICE | 6 | 2079-12-31 | B-561048 | WIRING HARNESS ASSY - VERSION 2 | 800519-190
W-102760 | ANTI-INTERFERENCE DEVICE | 7 | 2079-12-31 | B-561065 | WIRING HARNESS ASSY - VERSION 3 | 800519-190
B-254103 | AUGER SHAFT NUT | 2 | 2079-12-31 | B-254120 | AGITATOR ASSY | 800519-190
800125 | AXLE, PTO MOUNT | 4 | 2079-12-31 | 800607 | GEARBOX GROUP, XXT32 | 800519-190
801168 | BAR, CONTROL BOX MOUNT | 2 | 2079-12-31 | 801164 | MOUNT, CONTROL BOX | 800519-190
W-104743 | BATTERY CHARGER, NBB RADIO CONTROL | 1 | 2079-12-31 | W-104428 | RADIO REMOTE CONTROL SYSTEM | 800519-190
W-104743 | BATTERY CHARGER, NBB RADIO CONTROL | 1 | 2079-12-31 | W-104428 | RADIO REMOTE CONTROL SYSTEM | 800519-190
W-104745 | BATTERY, 7.2V, NBB RADIO CONTROL | 2 | 2079-12-31 | W-104428 | RADIO REMOTE CONTROL SYSTEM | 800519-190
W-104745 | BATTERY, 7.2V, NBB RADIO CONTROL | 2 | 2079-12-31 | W-104428 | RADIO REMOTE CONTROL SYSTEM | 800519-190
W-104430 | BATTERY, TEACH, NBB RADIO CONTROL | 2 | 2079-12-31 | W-104428 | RADIO REMOTE CONTROL SYSTEM | 800519-190
W-104430 | BATTERY, TEACH, NBB RADIO CONTROL | 2 | 2079-12-31 | W-104428 | RADIO REMOTE CONTROL SYSTEM | 800519-190
B-174031 | BELL CRANK - S-TUBE | 1 | 2079-12-31 | B-174130 | SHIFT LEVER ASSY | 800519-190
800461 | BLACK BOX, REXROTH SYSTEM, 9-159 | 1 | 2079-12-31 | 800714 | ELECT GROUP, XXT32 | 800519-190
800461-A | BLACK BOX, UNPROGRAMED | 1 | 2079-12-31 | 800461 | BLACK BOX, REXROTH SYSTEM, 9-159 | 800519-190
W-104402 | BLOCK, LUBE BLOCK, DRIVE CYLINDERS | 1 | 2079-12-31 | B-183006 | DRIVE CYLINDER LUBE ASSY | 800519-190
B-194050 | BOLT - HOPPER ELBOW | 1 | 2079-12-31 | B-194066 | HOPPER OUTLET ASSY | 800519-190
B-194050 | BOLT - HOPPER ELBOW | 1 | 2079-12-31 | B-194090 | HOPPER OUTLET ASSY | 800519-190
W-101553 | BOLT, HEX BOLT M 10 X 30 | 2 | 2079-12-31 | B-224025 | HOOK ASSY, HOPPER GRATE | 800519-190
W-102124 | BOLT, HEX BOLT M 10 X 50 | 1 | 2079-12-31 | B-224025 | HOOK ASSY, HOPPER GRATE | 800519-190
W-105277 | BOLT, HEX BOLT M 8 X 70 | 1 | 2079-12-31 | B-183006 | DRIVE CYLINDER LUBE ASSY | 800519-190
W-104632 | BOLT, HEXAGON BOLT M 4X 12 | 9 | 2079-12-31 | B-561066 | WIRING HARNESS - BOOM - VERSION 3/4 | 800519-190
B-172128 | BOLT, HOPPER CLEANOUT, M20 (PROCESS | 2 | 2079-12-31 | B-173085 | CLEANOUT ASSY, HOPPER | 800519-190
B-084150 | BOOM REST ASSY, XT36 | 1 | 2079-12-31 | 800541 | XXT32 PUMP W/BOOM - ASSEMBLED | 800519-190
B-084151 | BOOM REST WELDMENT, XT36 | 1 | 2079-12-31 | B-084150 | BOOM REST ASSY, XT36 | 800519-190
801052 | BOSS, 1 IN BSP | 1 | 2079-12-31 | 801390 | FLANGE, OIL COOLER, XXT32 | 800519-190
801052 | BOSS, 1 IN BSP | 4 | 2079-12-31 | 801393 | RETURN MANIFOLD, XXT32 | 800519-190
B-561029 | BOX, BOOM CLAMP BOX | 1 | 2079-12-31 | B-561066 | WIRING HARNESS - BOOM - VERSION 3/4 | 800519-190
801088 | BRACE, PTO MOUNT | 1 | 2079-12-31 | 800607 | GEARBOX GROUP, XXT32 | 800519-190
B-183008 | BRACKET - LUBE BLOCK | 1 | 2079-12-31 | B-183006 | DRIVE CYLINDER LUBE ASSY | 800519-190
801834 | BRACKET - WATER BOX - LH | 1 | 2079-12-31 | 801146 | WATERBOX-MODIFIDE | 800519-190
801833 | BRACKET - WATER BOX - RH | 1 | 2079-12-31 | 801146 | WATERBOX-MODIFIDE | 800519-190
801143 | BRACKET, BULKHEAD, LH | 1 | 2079-12-31 | 801141 | BRACKET, BULKHEAD, PUMP CELL | 800519-190
801141 | BRACKET, BULKHEAD, PUMP CELL | 1 | 2079-12-31 | 800696 | HYD TUBE INSTL, XT36 PUMP CELL | 800519-190
801142 | BRACKET, BULKHEAD, RH | 1 | 2079-12-31 | 801141 | BRACKET, BULKHEAD, PUMP CELL | 800519-190
801236 | BRACKET, CENTER, DELIVERY LINE | 1 | 2079-12-31 | 800721 | DECK DELIV GROUP, XXT32 | 800519-190
801243 | BRACKET, FRONT, DELIVERY LINE | 1 | 2079-12-31 | 800721 | DECK DELIV GROUP, XXT32 | 800519-190
B-172126 | BRACKET, HOPPER CLEANOUT | 2 | 2079-12-31 | B-173085 | CLEANOUT ASSY, HOPPER | 800519-190
801218 | BRACKET, HOPPER ELBOW | 1 | 2079-12-31 | 800721 | DECK DELIV GROUP, XXT32 | 800519-190
801300 | BRACKET, HOPPER LIGHT | 1 | 2079-12-31 | 800519-190 | FINAL ASSY, 99-190-XXT32 | 800519-190
802582 | BRACKET, HORIZ-DEL LINE | 1 | 2079-12-31 | 801236 | BRACKET, CENTER, DELIVERY LINE | 800519-190
801312 | BRACKET, LEVEL | 2 | 2079-12-31 | 800519-190 | FINAL ASSY, 99-190-XXT32 | 800519-190
801964 | BRACKET, LUBE VALVE | 1 | 2079-12-31 | 801146 | WATERBOX-MODIFIDE | 800519-190
801136 | BRACKET, MANIFOLD | 1 | 2079-12-31 | 800696 | HYD TUBE INSTL, XT36 PUMP CELL | 800519-190
801140 | BRACKET, MANIFOLD | 1 | 2079-12-31 | 800696 | HYD TUBE INSTL, XT36 PUMP CELL | 800519-190
801064 | BRACKET, MANIFOLD COVER | 1 | 2079-12-31 | 801063 | SUPPORT, MANIFOLD COVER | 800519-190
801065 | BRACKET, MANIFOLD COVER | 1 | 2079-12-31 | 801063 | SUPPORT, MANIFOLD COVER | 800519-190
801420 | BRACKET, OIL COOLER, XXT32 | 1 | 2079-12-31 | 800654 | OIL COOLER ASSY, XXT32 | 800519-190
801230 | BRACKET, REAR, DELIVERY LINE | 1 | 2079-12-31 | 800721 | DECK DELIV GROUP, XXT32 | 800519-190
800959 | BRACKET, TOOL BOX MTG-LH | 2 | 2079-12-31 | 800519-190 | FINAL ASSY, 99-190-XXT32 | 800519-190
800958 | BRACKET, TOOL BOX MTG-RH | 2 | 2079-12-31 | 800519-190 | FINAL ASSY, 99-190-XXT32 | 800519-190
801150 | BRACKET, TUBE CLAMP | 2 | 2079-12-31 | 800696 | HYD TUBE INSTL, XT36 PUMP CELL | 800519-190
802581 | BRACKET, VERTICAL-DEL LINE | 1 | 2079-12-31 | 801236 | BRACKET, CENTER, DELIVERY LINE | 800519-190
801779 | BRACKET-BATTERY DISCONNECT SWITCH | 1 | 2079-12-31 | 800701 | CHASSIS ELECT GROUP, 32/36M | 800519-190
W-103735 | BRIDGE - ROTARY SWITCH | 2 | 2079-12-31 | W-105542 | CONTROL BOX ASSY - VERSION #3 | 800519-190
800099 | BUBBLE LEVEL | 2 | 2079-12-31 | 800519-190 | FINAL ASSY, 99-190-XXT32 | 800519-190
W-104101 | BULB, 12V | 1 | 2079-12-31 | W-105542 | CONTROL BOX ASSY - VERSION #3 | 800519-190
85344 | BULB, E-STOP, 12VDC | 1 | 2079-12-31 | 801456 | STROKE CHANGE ASSY, BOOMS | 800519-190
73748 | BUMPER | 4 | 2079-12-31 | 800654 | OIL COOLER ASSY, XXT32 | 800519-190
73748 | BUMPER | 8 | 2079-12-31 | 800714 | ELECT GROUP, XXT32 | 800519-190
W-100236 | BUSHING - BRONZE - 240 X 245 X 30 | 1 | 2079-12-31 | B-174090 | S-TUBE ASSY | 800519-190
W-100237 | BUSHING - BRONZE - 95 X 100 X 60 | 1 | 2079-12-31 | B-174090 | S-TUBE ASSY | 800519-190
73312 | BUSHING-HEX 1 1/2 X 1 1/4 NPT BLK | 1 | 2079-12-31 | 800750 | WATER SYSTEM GROUP, XXT32/XXT42 | 800519-190
801483 | BUSHING-HEX 1 1/4 X 3/4 NPT BLK | 3 | 2079-12-31 | 800750 | WATER SYSTEM GROUP, XXT32/XXT42 | 800519-190
800710 | CAB ELECT INST, V-MACK | 1 | 2079-12-31 | 800519-190 | FINAL ASSY, 99-190-XXT32 | 800519-190
W-108059 | CABLE | 300 | 2079-12-31 | B-561066 | WIRING HARNESS - BOOM - VERSION 3/4 | 800519-190
W-101989 | CABLE 25 X 1.5 | 10 | 2079-12-31 | B-561049 | CABLE, RADIO REMOTE | 800519-190
W-104413 | CABLE DRUM ASSY-VER #1 W/35M CABLE | 1 | 2079-12-31 | B-561048 | WIRING HARNESS ASSY - VERSION 2 | 800519-190
W-104413 | CABLE DRUM ASSY-VER #1 W/35M CABLE | 1 | 2079-12-31 | 800781 | SHIP AWAY KIT - XT36 | 800519-190
W-106288 | CABLE DRUM ASSY-VER #2 W/35M CABLE | 1 | 2079-12-31 | B-561065 | WIRING HARNESS ASSY - VERSION 3 | 800519-190
78417 | CABLE- PROX SENSOR | 2 | 2079-12-31 | 800714 | ELECT GROUP, XXT32 | 800519-190
W-105565 | CABLE REMOTE CONTROL, VERSION #3 | 1 | 2079-12-31 | 800541 | XXT32 PUMP W/BOOM - ASSEMBLED | 800519-190
W-105565 | CABLE REMOTE CONTROL, VERSION #3 | 1 | 2079-12-31 | 800781 | SHIP AWAY KIT - XT36 | 800519-190
W-103137 | CABLE TIE 200 X 3.6, BLACK | 28 | 2079-12-31 | B-561066 | WIRING HARNESS - BOOM - VERSION 3/4 | 800519-190
10194 | CABLE, 10AWG-4C, TYPE SO-YEL, 600V | 50 | 2079-12-31 | 800710 | CAB ELECT INST, V-MACK | 800519-190
85615 | CABLE, 14AWG-2C, PVC-GRY | 25 | 2079-12-31 | 801456 | STROKE CHANGE ASSY, BOOMS | 800519-190
85619 | CABLE, 16AWG-4C, PVC-GRY | 45 | 2079-12-31 | 801456 | STROKE CHANGE ASSY, BOOMS | 800519-190
B-561049 | CABLE, RADIO REMOTE | 1 | 2079-12-31 | B-561065 | WIRING HARNESS ASSY - VERSION 3 | 800519-190
W-104102 | CAP | 1 | 2079-12-31 | W-105542 | CONTROL BOX ASSY - VERSION #3 | 800519-190
801563 | CAP | 1 | 2079-12-31 | 801565 | CAP WLDMNT | 800519-190
801565 | CAP WLDMNT | 1 | 2079-12-31 | 800721 | DECK DELIV GROUP, XXT32 | 800519-190
801563FC | CAP, FLAME-CUT | 1 | 2079-12-31 | 801563 | CAP | 800519-190
801374 | CAP, OUTRIGGER STOP TUBE | 1 | 2079-12-31 | 801373 | TUBE WELDMENT, OUTRIGGER STOP | 800519-190
W-101305 | CAP, PROTECTIVE CAP | 1 | 2079-12-31 | B-561066 | WIRING HARNESS - BOOM - VERSION 3/4 | 800519-190
85641 | CAP, TUBE, 2 X 3 | 1 | 2079-12-31 | 801218 | BRACKET, HOPPER ELBOW | 800519-190
85641 | CAP, TUBE, 2 X 3 | 2 | 2079-12-31 | 802582 | BRACKET, HORIZ-DEL LINE | 800519-190
W-103732 | CHAIN, 4 MM | 1 | 2079-12-31 | B-194090 | HOPPER OUTLET ASSY | 800519-190
801671 | CHAIN-STEEL 3/16 GRADE 30 | 1 | 2079-12-31 | 800722 | END HOSE GROUP - 4 IN | 800519-190
801144 | CHANNEL, BULKHEAD BRACKET | 1 | 2079-12-31 | 801141 | BRACKET, BULKHEAD, PUMP CELL | 800519-190
801145 | CHANNEL, BULKHEAD BRACKET | 1 | 2079-12-31 | 800696 | HYD TUBE INSTL, XT36 PUMP CELL | 800519-190
800250 | CHANNEL, CONTROL BOX MOUNT | 1 | 2079-12-31 | 801164 | MOUNT, CONTROL BOX | 800519-190
801166 | CHANNEL, CONTROL BOX MOUNT | 1 | 2079-12-31 | 801164 | MOUNT, CONTROL BOX | 800519-190
801167 | CHANNEL, CONTROL BOX MOUNT | 1 | 2079-12-31 | 801164 | MOUNT, CONTROL BOX | 800519-190
801237 | CHANNEL, DELIVERY LINE BRACKET | 2 | 2079-12-31 | 802582 | BRACKET, HORIZ-DEL LINE | 800519-190
801139 | CHANNEL, MANIFOLD MOUNT | 1 | 2079-12-31 | 801140 | BRACKET, MANIFOLD | 800519-190
800197 | CHANNEL, PTO MOUNT | 1 | 2079-12-31 | 801087 | PTO MOUNT, REXROTH | 800519-190
68308 | CHANNEL-C3 X 5.0 A36 HRS | 2.083 | 2079-12-31 | 800960 | CHANNEL, TOOL BOX BRACKET | 800519-190
68308 | CHANNEL-C3 X 5.0 A36 HRS | 2.292 | 2079-12-31 | 800961 | CHANNEL, TOOL BOX BRACKET | 800519-190
68308 | CHANNEL-C3 X 5.0 A36 HRS | 2.083 | 2079-12-31 | 800960 | CHANNEL, TOOL BOX BRACKET | 800519-190
68308 | CHANNEL-C3 X 5.0 A36 HRS | 2.292 | 2079-12-31 | 800961 | CHANNEL, TOOL BOX BRACKET | 800519-190
68308 | CHANNEL-C3 X 5.0 A36 HRS | 2.771 | 2079-12-31 | 800250 | CHANNEL, CONTROL BOX MOUNT | 800519-190
68308 | CHANNEL-C3 X 5.0 A36 HRS | 2.438 | 2079-12-31 | 801166 | CHANNEL, CONTROL BOX MOUNT | 800519-190
68308 | CHANNEL-C3 X 5.0 A36 HRS | 2.438 | 2079-12-31 | 801167 | CHANNEL, CONTROL BOX MOUNT | 800519-190
68308 | CHANNEL-C3 X 5.0 A36 HRS | 1 | 2079-12-31 | 801237 | CHANNEL, DELIVERY LINE BRACKET | 800519-190
68308 | CHANNEL-C3 X 5.0 A36 HRS | 1 | 2079-12-31 | 801237 | CHANNEL, DELIVERY LINE BRACKET | 800519-190
68308 | CHANNEL-C3 X 5.0 A36 HRS | 1.333 | 2079-12-31 | 801139 | CHANNEL, MANIFOLD MOUNT | 800519-190
68308 | CHANNEL-C3 X 5.0 A36 HRS | 1.333 | 2079-12-31 | 801145 | CHANNEL, BULKHEAD BRACKET | 800519-190
68321 | CHANNEL-C6 X 10.5 A36 HRS | 2 | 2079-12-31 | 800942 | SUPPORT, TOW-BAR | 800519-190
800701 | CHASSIS ELECT GROUP, 32/36M | 1 | 2079-12-31 | 800519-190 | FINAL ASSY, 99-190-XXT32 | 800519-190
W-104672 | CLAMP | 2 | 2079-12-31 | B-561066 | WIRING HARNESS - BOOM - VERSION 3/4 | 800519-190
W-105146 | CLAMP - 12MM TUBE (USE 801902-004) | 1 | 2079-12-31 | W-105542 | CONTROL BOX ASSY - VERSION #3 | 800519-190
W-104165 | CLAMP, ACCUMULATOR | 1 | 2079-12-31 | W-104869 | HYDRAULIC SYSTEM ASSY, REXROTH | 800519-190
B-131004 | CLAMP, COUPLING | 4 | 2079-12-31 | B-133012 | PISTON,CONCRETE SET 230MM,SELL BOM | 800519-190
B-131004 | CLAMP, COUPLING | 4 | 2079-12-31 | B-133020 | PISTON,CONCRETE SET 230MM,SELL BOM | 800519-190
71530 | CLAMP-4" H.D. ADJUSTABLE | 1 | 2079-12-31 | 800721 | DECK DELIV GROUP, XXT32 | 800519-190
71530 | CLAMP-4" H.D. ADJUSTABLE | 1 | 2079-12-31 | 800722 | END HOSE GROUP - 4 IN | 800519-190
B-202009 | CLAMPING STRIP | 2 | 2079-12-31 | B-224005 | SPLASH GUARD ASSY | 800519-190
B-224014 | CLAMPING STRIP - REAR | 1 | 2079-12-31 | B-224005 | SPLASH GUARD ASSY | 800519-190
B-224015 | CLAMPING STRIP - SIDE | 2 | 2079-12-31 | B-224005 | SPLASH GUARD ASSY | 800519-190
B-173085 | CLEANOUT ASSY, HOPPER | 1 | 2079-12-31 | B-174006 | HOPPER / S-TUBE ASSY | 800519-190
W-104860 | CLIP - W-105046 RELAY | 1 | 2079-12-31 | W-105542 | CONTROL BOX ASSY - VERSION #3 | 800519-190
801464 | CLIP, BATTERY, BLACK | 1 | 2079-12-31 | 801456 | STROKE CHANGE ASSY, BOOMS | 800519-190
801463 | CLIP, BATTERY, RED | 1 | 2079-12-31 | 801456 | STROKE CHANGE ASSY, BOOMS | 800519-190
W-108642 | CLIP, PIPE CLIP 12 MM | 1 | 2079-12-31 | W-105146 | CLAMP - 12MM TUBE (USE 801902-004) | 800519-190
W-104094 | CLIP, RELAY | 6 | 2079-12-31 | W-105542 | CONTROL BOX ASSY - VERSION #3 | 800519-190
B-124017 | CONCRETE CYLINDER ASSY, 230 X 2000 | 1 | 2079-12-31 | 800541 | XXT32 PUMP W/BOOM - ASSEMBLED | 800519-190
W-104669 | CONDENSER | 4 | 2079-12-31 | B-561066 | WIRING HARNESS - BOOM - VERSION 3/4 | 800519-190
W-105617 | CONNECTOR, 70 AMP RELAY | 2 | 2079-12-31 | W-105542 | CONTROL BOX ASSY - VERSION #3 | 800519-190
20359 | CONNECTOR-SAFETY SWITCH | 1 | 2079-12-31 | 800714 | ELECT GROUP, XXT32 | 800519-190
W-105095 | CONTACT BLOCK - REPLACED BY W-109806 | 1 | 2079-12-31 | W-105542 | CONTROL BOX ASSY - VERSION #3 | 800519-190
W-105095 | CONTACT BLOCK - REPLACED BY W-109806 | 3 | 2079-12-31 | B-561066 | WIRING HARNESS - BOOM - VERSION 3/4 | 800519-190
85343 | CONTACT BLOCK, LIGHTED, 1NC | 1 | 2079-12-31 | 801456 | STROKE CHANGE ASSY, BOOMS | 800519-190
W-105542 | CONTROL BOX ASSY - VERSION #3 | 1 | 2079-12-31 | 800541 | XXT32 PUMP W/BOOM - ASSEMBLED | 800519-190
B-611020 | CONTROL VALVE SUPPORT | 1 | 2079-12-31 | 800541 | XXT32 PUMP W/BOOM - ASSEMBLED | 800519-190
W-105814 | CONTROLLER - E-STOP | 1 | 2079-12-31 | W-105542 | CONTROL BOX ASSY - VERSION #3 | 800519-190
801479 | CORD GRIP, PG-29 | 1 | 2079-12-31 | 801456 | STROKE CHANGE ASSY, BOOMS | 800519-190
W-101266 | COTTER PIN | 1 | 2079-12-31 | B-194090 | HOPPER OUTLET ASSY | 800519-190
B-133018 | COUPLING BOLT, PISTON RAM | 2 | 2079-12-31 | B-133012 | PISTON,CONCRETE SET 230MM,SELL BOM | 800519-190
B-133018 | COUPLING BOLT, PISTON RAM | 2 | 2079-12-31 | B-133020 | PISTON,CONCRETE SET 230MM,SELL BOM | 800519-190
B-321502 | COUPLING, WATER PUMP MOTOR | 1 | 2079-12-31 | W-104176 | WATER PUMP ASSY | 800519-190
B-321502 | COUPLING, WATER PUMP MOTOR | 1 | 2079-12-31 | W-104176 | WATER PUMP ASSY | 800519-190
800070 | COUPLING-SNAP-148MM | 5 | 2079-12-31 | 800721 | DECK DELIV GROUP, XXT32 | 800519-190
800070 | COUPLING-SNAP-148MM | 1 | 2079-12-31 | 800722 | END HOSE GROUP - 4 IN | 800519-190
800752 | COVER GROUP, XXT32 | 1 | 2079-12-31 | 800519-190 | FINAL ASSY, 99-190-XXT32 | 800519-190
801079 | COVER, CONTROL BOX | 1 | 2079-12-31 | 800752 | COVER GROUP, XXT32 | 800519-190
800393 | COVER, CONTROL BOX, REAR | 1 | 2079-12-31 | 800752 | COVER GROUP, XXT32 | 800519-190
B-143020 | COVER, INSIDE, WATER BOX | 1 | 2079-12-31 | B-143000 | WATER BOX ASSY, XT36 | 800519-190
B-143020 | COVER, INSIDE, WATER BOX | 1 | 2079-12-31 | B-143000 | WATER BOX ASSY, XT36 | 800519-190
801061 | COVER, REAR FRAME | 1 | 2079-12-31 | 800752 | COVER GROUP, XXT32 | 800519-190
B-143015 | COVER, WATER BOX | 1 | 2079-12-31 | B-143000 | WATER BOX ASSY, XT36 | 800519-190
B-143015 | COVER, WATER BOX | 1 | 2079-12-31 | B-143000 | WATER BOX ASSY, XT36 | 800519-190
801171-004 | C-RAIL - 10.00 LONG | 2 | 2079-12-31 | 801146 | WATERBOX-MODIFIDE | 800519-190
801171-003 | C-RAIL - 8.25 LONG | 1 | 2079-12-31 | 801150 | BRACKET, TUBE CLAMP | 800519-190
801171 | C-RAIL, HOSE CLAMPS | 10 | 2079-12-31 | 801171-004 | C-RAIL - 10.00 LONG | 800519-190
801171 | C-RAIL, HOSE CLAMPS | 8.25 | 2079-12-31 | 801171-003 | C-RAIL - 8.25 LONG | 800519-190
801171 | C-RAIL, HOSE CLAMPS | 2.5 | 2079-12-31 | 801171-001 | C-RAIL - 2.50 LONG | 800519-190
801171 | C-RAIL, HOSE CLAMPS | 4 | 2079-12-31 | 801171-005 | C-RAIL - 4.00 LONG | 800519-190
801171 | C-RAIL, HOSE CLAMPS | 2.5 | 2079-12-31 | 801171-001 | C-RAIL - 2.50 LONG | 800519-190
800943 | CROSSBAR, TOW-BAR | 1 | 2079-12-31 | 800944 | TOW BAR, XT32/ST36 | 800519-190
WC[R]CUT | CUTTING LABOR | 0.167 | 2079-12-31 | 79285 | GUARD, PROX SWITCH GUARD | 800519-190
W-105819 | DECAL - CONTROL PANEL - VERSION 3 | 1 | 2079-12-31 | W-105542 | CONTROL BOX ASSY - VERSION #3 | 800519-190
803243 | DECAL LEGEND CPMA CERT 2006 | 1 | 2079-12-31 | 800766 | DECAL SET CPMA CERTIFIED | 800519-190
800766 | DECAL SET CPMA CERTIFIED | 1 | 2079-12-31 | 800519-190 | FINAL ASSY, 99-190-XXT32 | 800519-190
801070 | DECAL, 32, 8 IN WHITE | 2 | 2079-12-31 | 800519-190 | FINAL ASSY, 99-190-XXT32 | 800519-190
800930 | DECAL, ACPA HAND SIGNALS | 1 | 2079-12-31 | 800766 | DECAL SET CPMA CERTIFIED | 800519-190
803240 | DECAL, BLOCKAGE HAZARD | 1 | 2079-12-31 | 800766 | DECAL SET CPMA CERTIFIED | 800519-190
803352 | DECAL, CPMA CERTIFIED | 1 | 2079-12-31 | 800766 | DECAL SET CPMA CERTIFIED | 800519-190
803229 | DECAL, CPMA MEMBER | 1 | 2079-12-31 | 800766 | DECAL SET CPMA CERTIFIED | 800519-190
800915 | DECAL, DANGER, ELECT CONTACT | 4 | 2079-12-31 | 800766 | DECAL SET CPMA CERTIFIED | 800519-190
800913 | DECAL, DANGER, ELECT HAZARD, LARGE | 8 | 2079-12-31 | 800766 | DECAL SET CPMA CERTIFIED | 800519-190
800914 | DECAL, DANGER, ELECT HAZARD, SMALL | 1 | 2079-12-31 | 800766 | DECAL SET CPMA CERTIFIED | 800519-190
803224 | DECAL, DO NOT STEP | 2 | 2079-12-31 | 800766 | DECAL SET CPMA CERTIFIED | 800519-190
803232 | DECAL, EXTENDING OUTRIGGER | 2 | 2079-12-31 | 800766 | DECAL SET CPMA CERTIFIED | 800519-190
803226 | DECAL, HOW TO ORDER | 1 | 2079-12-31 | 800766 | DECAL SET CPMA CERTIFIED | 800519-190
803219 | DECAL, HYD AND S TUBE GAUGE | 1 | 2079-12-31 | 800766 | DECAL SET CPMA CERTIFIED | 800519-190
803225 | DECAL, LEAKS HAZARD | 8 | 2079-12-31 | 800766 | DECAL SET CPMA CERTIFIED | 800519-190
803227 | DECAL, MISSING GUARD | 1 | 2079-12-31 | 800766 | DECAL SET CPMA CERTIFIED | 800519-190
803228 | DECAL, OFF PLATFORM | 4 | 2079-12-31 | 800766 | DECAL SET CPMA CERTIFIED | 800519-190
800034 | DECAL, OIL LEVEL | 2 | 2079-12-31 | 800766 | DECAL SET CPMA CERTIFIED | 800519-190
803234 | DECAL, OUTRIGGERS | 2 | 2079-12-31 | 800766 | DECAL SET CPMA CERTIFIED | 800519-190
803238 | DECAL, PRESSURIZED HOSES | 25 | 2079-12-31 | 800766 | DECAL SET CPMA CERTIFIED | 800519-190
803237 | DECAL, PRESSURIZED PIPES | 25 | 2079-12-31 | 800766 | DECAL SET CPMA CERTIFIED | 800519-190
801069 | DECAL, REED, 12 IN WHITE | 2 | 2079-12-31 | 800519-190 | FINAL ASSY, 99-190-XXT32 | 800519-190
803233 | DECAL, SAFETY INSTRUCTIONS | 1 | 2079-12-31 | 800766 | DECAL SET CPMA CERTIFIED | 800519-190
803230 | DECAL, STARTING DISCHARGE | 1 | 2079-12-31 | 800766 | DECAL SET CPMA CERTIFIED | 800519-190
801457 | DECAL, STROKE CHANGE KIT | 1 | 2079-12-31 | 801456 | STROKE CHANGE ASSY, BOOMS | 800519-190
803223 | DECAL, TIPPING HAZARD | 2 | 2079-12-31 | 800766 | DECAL SET CPMA CERTIFIED | 800519-190
803231 | DECAL, TOXIC DUST | 2 | 2079-12-31 | 800766 | DECAL SET CPMA CERTIFIED | 800519-190
800922 | DECAL, WARNING, BLOCKED PIPELINE | 1 | 2079-12-31 | 800766 | DECAL SET CPMA CERTIFIED | 800519-190
800921 | DECAL, WARNING, DELIV PRESSURE | 1 | 2079-12-31 | 800766 | DECAL SET CPMA CERTIFIED | 800519-190
800927 | DECAL, WARNING, DO NOT USE AS CRANE | 1 | 2079-12-31 | 800766 | DECAL SET CPMA CERTIFIED | 800519-190
800929A | DECAL, WARNING, EYE/EAR PROTECTION | 1 | 2079-12-31 | 800766 | DECAL SET CPMA CERTIFIED | 800519-190
800917 | DECAL, WARNING, NO HANDS - HOPPER | 2 | 2079-12-31 | 800766 | DECAL SET CPMA CERTIFIED | 800519-190
800916 | DECAL, WARNING, NO HANDS - WATERBOX | 1 | 2079-12-31 | 800766 | DECAL SET CPMA CERTIFIED | 800519-190
800918 | DECAL, WARNING, NO STAND - HOPPER | 2 | 2079-12-31 | 800766 | DECAL SET CPMA CERTIFIED | 800519-190
800924 | DECAL, WARNING, REMOTE START | 1 | 2079-12-31 | 800766 | DECAL SET CPMA CERTIFIED | 800519-190
800923 | DECAL, WARNING, RETAINING PIN-DELIV | 1 | 2079-12-31 | 800766 | DECAL SET CPMA CERTIFIED | 800519-190
800919 | DECAL, WARNING, STAND CLEAR - O/R | 4 | 2079-12-31 | 800766 | DECAL SET CPMA CERTIFIED | 800519-190
800928 | DECAL, WARNING, TOT WEIGHT 376 LB | 1 | 2079-12-31 | 800766 | DECAL SET CPMA CERTIFIED | 800519-190
800925 | DECAL, WARNING, TRAINING - HORIZ | 3 | 2079-12-31 | 800766 | DECAL SET CPMA CERTIFIED | 800519-190
800033 | DECAL, WATER | 2 | 2079-12-31 | 800766 | DECAL SET CPMA CERTIFIED | 800519-190
801068 | DECAL, XXT, 5 IN WHITE | 2 | 2079-12-31 | 800519-190 | FINAL ASSY, 99-190-XXT32 | 800519-190
B-074230 | DECK ASSY, XXT32, 215 WB | 1 | 2079-12-31 | 800541 | XXT32 PUMP W/BOOM - ASSEMBLED | 800519-190
800721 | DECK DELIV GROUP, XXT32 | 1 | 2079-12-31 | 800519-190 | FINAL ASSY, 99-190-XXT32 | 800519-190
B-074171 | DECK WELDMENT, LH, XXT32 | 1 | 2079-12-31 | B-074170 | DECK ASSY, XXT32 | 800519-190
B-074171 | DECK WELDMENT, LH, XXT32 | 1 | 2079-12-31 | B-074230 | DECK ASSY, XXT32, 215 WB | 800519-190
B-074172 | DECK WELDMENT, RH, XXT32 | 1 | 2079-12-31 | B-074170 | DECK ASSY, XXT32 | 800519-190
B-074172 | DECK WELDMENT, RH, XXT32 | 1 | 2079-12-31 | B-074230 | DECK ASSY, XXT32, 215 WB | 800519-190
W-104185 | DIODE - TERM BLOCK | 4 | 2079-12-31 | W-105542 | CONTROL BOX ASSY - VERSION #3 | 800519-190
W-104185 | DIODE - TERM BLOCK | 2 | 2079-12-31 | B-561066 | WIRING HARNESS - BOOM - VERSION 3/4 | 800519-190
W-105337 | DIODE, 1A | 3 | 2079-12-31 | B-561066 | WIRING HARNESS - BOOM - VERSION 3/4 | 800519-190
77640 | DIODE, 1N4003 | 6 | 2079-12-31 | 801456 | STROKE CHANGE ASSY, BOOMS | 800519-190
W-104541 | DIODE, MKS-D10 | 1 | 2079-12-31 | B-561066 | WIRING HARNESS - BOOM - VERSION 3/4 | 800519-190
B-172130 | DOOR - CLEANOUT - HOPPER | 1 | 2079-12-31 | B-173085 | CLEANOUT ASSY, HOPPER | 800519-190
B-143011 | DRAIN PIN, WATER BOX | 1 | 2079-12-31 | B-143000 | WATER BOX ASSY, XT36 | 800519-190
B-143011 | DRAIN PIN, WATER BOX | 1 | 2079-12-31 | B-143000 | WATER BOX ASSY, XT36 | 800519-190
W-102712 | DRAIN PLUG, WATER BOX | 1 | 2079-12-31 | B-143000 | WATER BOX ASSY, XT36 | 800519-190
W-102712 | DRAIN PLUG, WATER BOX | 1 | 2079-12-31 | B-143000 | WATER BOX ASSY, XT36 | 800519-190
B-183006 | DRIVE CYLINDER LUBE ASSY | 1 | 2079-12-31 | B-183005 | LUBRICATION SYSTEM ASSY | 800519-190
W-104939 | DRIVE CYLINDER, 140/80 X 2000 | 2 | 2079-12-31 | B-154022 | HYD CYLINDER ASSY, 140/80 X 2000 | 800519-190
801289 | DRIVE SHAFT, FRONT, 1760 X 26 1/2 | 1 | 2079-12-31 | 800519-190 | FINAL ASSY, 99-190-XXT32 | 800519-190
801290 | DRIVE SHAFT, REAR, 1760 X 35 | 1 | 2079-12-31 | 800519-190 | FINAL ASSY, 99-190-XXT32 | 800519-190
W-102664 | ELBOW L6 ADJUSTABLE | 4 | 2079-12-31 | B-183006 | DRIVE CYLINDER LUBE ASSY | 800519-190
800328 | ELBOW, 5" X 30 DEG. USE 803027 | 1 | 2079-12-31 | 800721 | DECK DELIV GROUP, XXT32 | 800519-190
800327 | ELBOW, 5"X90 DEG, 5" MET. 275MM RAD | 1 | 2079-12-31 | 800721 | DECK DELIV GROUP, XXT32 | 800519-190
800336 | ELBOW, 6" X 90 DEG, 6"HP M/F ENDS | 1 | 2079-12-31 | 800721 | DECK DELIV GROUP, XXT32 | 800519-190
800714 | ELECT GROUP, XXT32 | 1 | 2079-12-31 | 800519-190 | FINAL ASSY, 99-190-XXT32 | 800519-190
79269 | ELEMENT, FILTER HYDAC | 2 | 2079-12-31 | 800781 | SHIP AWAY KIT - XT36 | 800519-190
W-105527 | ELEMENT, FILTER W-105526/802133, HIGH PRESSURE BOOM | 1 | 2079-12-31 | 800781 | SHIP AWAY KIT - XT36 | 800519-190
801500 | ELEMENT, PN 801499 FILTER, A4VG CHARGE PUMP | 2 | 2079-12-31 | 800781 | SHIP AWAY KIT - XT36 | 800519-190
801477 | ENCLOSURE MACHINING, STROKE CHANGE | 1 | 2079-12-31 | 801456 | STROKE CHANGE ASSY, BOOMS | 800519-190
85412 | ENCLOSURE, REMOTE CONTROL | 1 | 2079-12-31 | 801477 | ENCLOSURE MACHINING, STROKE CHANGE | 800519-190
75654 | END BARRIER | 2 | 2079-12-31 | 800710 | CAB ELECT INST, V-MACK | 800519-190
75654 | END BARRIER | 2 | 2079-12-31 | 800701 | CHASSIS ELECT GROUP, 32/36M | 800519-190
800722 | END HOSE GROUP - 4 IN | 1 | 2079-12-31 | 800519-190 | FINAL ASSY, 99-190-XXT32 | 800519-190
800068 | END HOSE, 4" X 120" - 4" HD END | 1 | 2079-12-31 | 800722 | END HOSE GROUP - 4 IN | 800519-190
W-105094 | E-STOP, LIGHTED USE 85342 | 1 | 2079-12-31 | W-105542 | CONTROL BOX ASSY - VERSION #3 | 800519-190
W-105094 | E-STOP, LIGHTED USE 85342 | 3 | 2079-12-31 | B-561066 | WIRING HARNESS - BOOM - VERSION 3/4 | 800519-190
B-143009 | EYE BOLT, WATER BOX | 1 | 2079-12-31 | B-143000 | WATER BOX ASSY, XT36 | 800519-190
B-143009 | EYE BOLT, WATER BOX | 1 | 2079-12-31 | B-143000 | WATER BOX ASSY, XT36 | 800519-190
800954 | FENDER, ST36, STEEL | 4 | 2079-12-31 | 800519-190 | FINAL ASSY, 99-190-XXT32 | 800519-190
801499 | FILTER ASSY, A4VG125 CHARGE PUMP | 2 | 2079-12-31 | 800607 | GEARBOX GROUP, XXT32 | 800519-190
79245 | FILTER-DUAL RETURN | 1 | 2079-12-31 | 800650 | HYDRAULIC GROUP, XXT32 | 800519-190
801385 | FITTING MOD, 30MM | 1 | 2079-12-31 | 801383 | FLANGE, SUCTION, XXT32 | 800519-190
801385 | FITTING MOD, 30MM | 2 | 2079-12-31 | 801389 | FLANGE, CASE DRAIN, XXT32 | 800519-190
801385 | FITTING MOD, 30MM | 1 | 2079-12-31 | 801390 | FLANGE, OIL COOLER, XXT32 | 800519-190
801385 | FITTING MOD, 30MM | 1 | 2079-12-31 | 801393 | RETURN MANIFOLD, XXT32 | 800519-190
801450 | FITTING MOD, 30MM ELBOW | 1 | 2079-12-31 | 801393 | RETURN MANIFOLD, XXT32 | 800519-190
801384 | FITTING MOD, 38MM | 1 | 2079-12-31 | 801383 | FLANGE, SUCTION, XXT32 | 800519-190
801384 | FITTING MOD, 38MM | 2 | 2079-12-31 | 801418 | FLANGE, SUCTION, XXT32 | 800519-190
W-104510 | FITTING PG16 | 4 | 2079-12-31 | B-561066 | WIRING HARNESS - BOOM - VERSION 3/4 | 800519-190
W-104507 | FITTING PG21 | 2 | 2079-12-31 | B-561066 | WIRING HARNESS - BOOM - VERSION 3/4 | 800519-190
W-105665 | FITTING PG21 | 1 | 2079-12-31 | B-561049 | CABLE, RADIO REMOTE | 800519-190
W-104506 | FITTING PG9 | 7 | 2079-12-31 | B-561066 | WIRING HARNESS - BOOM - VERSION 3/4 | 800519-190
800371 | FITTING, GARDEN HOSE | 1 | 2079-12-31 | 800781 | SHIP AWAY KIT - XT36 | 800519-190
B-174025 | FLANGE - S-TUBE SHAFT | 1 | 2079-12-31 | B-174090 | S-TUBE ASSY | 800519-190
B-123007 | FLANGE RING,DN230,FINE,OBS SEE NOTE | 4 | 2079-12-31 | B-124017 | CONCRETE CYLINDER ASSY, 230 X 2000 | 800519-190
B-254101 | FLANGE, AGITATOR | 2 | 2079-12-31 | B-254120 | AGITATOR ASSY | 800519-190
B-084102 | FLANGE, BOOM REST | 2 | 2079-12-31 | B-084150 | BOOM REST ASSY, XT36 | 800519-190
801389 | FLANGE, CASE DRAIN, XXT32 | 1 | 2079-12-31 | 800665 | HYD TANK GROUP, XXT32 | 800519-190
B-193017 | FLANGE, HOPPER ELBOW | 1 | 2079-12-31 | B-194066 | HOPPER OUTLET ASSY | 800519-190
B-193017 | FLANGE, HOPPER ELBOW | 1 | 2079-12-31 | B-194090 | HOPPER OUTLET ASSY | 800519-190
B-193017 | FLANGE, HOPPER ELBOW | 1 | 2079-12-31 | 801558 | ADAPTOR, HOPPER ELBOW 6" | 800519-190
B-193017 | FLANGE, HOPPER ELBOW | 1 | 2079-12-31 | 801076 | ADAPTOR, HOPPER ELBOW-NEED LENGTH | 800519-190
801388 | FLANGE, MODIFIED | 1 | 2079-12-31 | 801389 | FLANGE, CASE DRAIN, XXT32 | 800519-190
801391 | FLANGE, MODIFIED | 1 | 2079-12-31 | 801390 | FLANGE, OIL COOLER, XXT32 | 800519-190
801392 | FLANGE, MODIFIED, XXT32 | 1 | 2079-12-31 | 800665 | HYD TANK GROUP, XXT32 | 800519-190
801390 | FLANGE, OIL COOLER, XXT32 | 1 | 2079-12-31 | 800665 | HYD TANK GROUP, XXT32 | 800519-190
801383 | FLANGE, SUCTION, XXT32 | 1 | 2079-12-31 | 800665 | HYD TANK GROUP, XXT32 | 800519-190
801418 | FLANGE, SUCTION, XXT32 | 1 | 2079-12-31 | 800665 | HYD TANK GROUP, XXT32 | 800519-190
B-321505 | FLANGE, WATER PUMP MOTOR | 1 | 2079-12-31 | W-104176 | WATER PUMP ASSY | 800519-190
B-321505 | FLANGE, WATER PUMP MOTOR | 1 | 2079-12-31 | W-104176 | WATER PUMP ASSY | 800519-190
801835 | FLAT - WATER BOX MOUNT | 1 | 2079-12-31 | 801833 | BRACKET - WATER BOX - RH | 800519-190
801836 | FLAT - WATER BOX MOUNT | 1 | 2079-12-31 | 801833 | BRACKET - WATER BOX - RH | 800519-190
801835 | FLAT - WATER BOX MOUNT | 1 | 2079-12-31 | 801834 | BRACKET - WATER BOX - LH | 800519-190
801836 | FLAT - WATER BOX MOUNT | 1 | 2079-12-31 | 801834 | BRACKET - WATER BOX - LH | 800519-190
68210 | FLAT BAR- 1/2 X 2 HRS | 8.167 | 2079-12-31 | 801367 | FLAT, GEAR RACK | 800519-190
68225 | FLAT BAR- 1/2 X 3 1/2 HRS | 0.318 | 2079-12-31 | 801374 | CAP, OUTRIGGER STOP TUBE | 800519-190
68227 | FLAT BAR- 1/2 X 3 HRS | 1.125 | 2079-12-31 | 801371 | GUSSET, OUTRIGGER STOP | 800519-190
68136 | FLAT BAR- 1/4 X 1 1/2 HRS | 0.25 | 2079-12-31 | 801429 | GUSSET, OIL COOLER BRACKET, XXT32 | 800519-190
68135 | FLAT BAR- 1/4 X 1 1/4 HRS | 0.646 | 2079-12-31 | 801564 | HANDLE, CAP | 800519-190
68135 | FLAT BAR- 1/4 X 1 1/4 HRS | 0.42 | 2079-12-31 | 79285 | GUARD, PROX SWITCH GUARD | 800519-190
68137 | FLAT BAR- 1/4 X 1 3/4 HRS | 0.23 | 2079-12-31 | 85641 | CAP, TUBE, 2 X 3 | 800519-190
68137 | FLAT BAR- 1/4 X 1 3/4 HRS | 0.23 | 2079-12-31 | 85641 | CAP, TUBE, 2 X 3 | 800519-190
68137 | FLAT BAR- 1/4 X 1 3/4 HRS | 0.23 | 2079-12-31 | 85641 | CAP, TUBE, 2 X 3 | 800519-190
68145 | FLAT BAR- 1/4 X 3 HRS | 0.333 | 2079-12-31 | 801303 | PLATE, LIGHT BRACKET | 800519-190
68147 | FLAT BAR- 1/4 X 4 HRS | 0.313 | 2079-12-31 | 801395 | PLATE, END, RETURN MANIFOLD | 800519-190
68151 | FLAT BAR- 1/4 X 5 HRS | 0.417 | 2079-12-31 | 801396 | PLATE, END, RETURN MANIFOLD | 800519-190
68157 | FLAT BAR- 1/4 X 8 HRS | 1.104 | 2079-12-31 | 800196 | PLATE, PTO MOUNT | 800519-190
68104 | FLAT BAR- 1/8 X 1 1/2 HRS | 2.24 | 2079-12-31 | 801064 | BRACKET, MANIFOLD COVER | 800519-190
68104 | FLAT BAR- 1/8 X 1 1/2 HRS | 2.375 | 2079-12-31 | 801065 | BRACKET, MANIFOLD COVER | 800519-190
68111 | FLAT BAR- 1/8 X 1 1/4 HRS | 0.271 | 2079-12-31 | 801301 | PLATE, LIGHT BRACKET | 800519-190
68243 | FLAT BAR- 3 X 4 CRS | 0.177 | 2079-12-31 | 801057 | MANIFOLD, PUMP, XT, ST36 | 800519-190
69366 | FLAT BAR- 3/4 X 1 1/2 UHMW | 0.667 | 2079-12-31 | 800435 | WEAR STRIP, BOOM | 800519-190
68182 | FLAT BAR- 3/8 X 2 HRS | 0.75 | 2079-12-31 | 801233 | PLATE, DELIVERY LINE BRACKET | 800519-190
68182 | FLAT BAR- 3/8 X 2 HRS | 0.75 | 2079-12-31 | 801233 | PLATE, DELIVERY LINE BRACKET | 800519-190
68182 | FLAT BAR- 3/8 X 2 HRS | 1.115 | 2079-12-31 | 801836 | FLAT - WATER BOX MOUNT | 800519-190
68182 | FLAT BAR- 3/8 X 2 HRS | 1.115 | 2079-12-31 | 801836 | FLAT - WATER BOX MOUNT | 800519-190
68167 | FLAT BAR- 3/8 X 3 1/2 HRS | 3.75 | 2079-12-31 | 801204 | PLATE, XXT32 SUBFRAME | 800519-190
68185 | FLAT BAR- 3/8 X 3 HRS | 0.49 | 2079-12-31 | 801117 | SHEAR RIB, SUBFRAME | 800519-190
68185 | FLAT BAR- 3/8 X 3 HRS | 0.208 | 2079-12-31 | 800124 | PLATE, PTO BRACE | 800519-190
68190 | FLAT BAR- 3/8 X 4 HRS | 1.333 | 2079-12-31 | 800171 | SHEAR PLATE, SUBFRAME | 800519-190
68190 | FLAT BAR- 3/8 X 4 HRS | 0.42 | 2079-12-31 | 800941 | PLATE, TOW-BAR | 800519-190
68190 | FLAT BAR- 3/8 X 4 HRS | 0.42 | 2079-12-31 | 800941 | PLATE, TOW-BAR | 800519-190
68190 | FLAT BAR- 3/8 X 4 HRS | 0.833 | 2079-12-31 | 801234 | PLATE, DELIVERY LINE BRACKET | 800519-190
68191 | FLAT BAR- 3/8 X 5 HRS | 1.833 | 2079-12-31 | 800131 | SHEAR PLATE, SUBFRAME | 800519-190
68191 | FLAT BAR- 3/8 X 5 HRS | 1.667 | 2079-12-31 | 801421 | FLAT, OIL COOLER BRACKET, XXT32 | 800519-190
68192 | FLAT BAR- 3/8 X 8 HRS | 1.083 | 2079-12-31 | 801835 | FLAT - WATER BOX MOUNT | 800519-190
68192 | FLAT BAR- 3/8 X 8 HRS | 1.083 | 2079-12-31 | 801835 | FLAT - WATER BOX MOUNT | 800519-190
68160 | FLAT BAR- 5/16 X 1 HRS | 2.927 | 2079-12-31 | 800962 | BRACE, TOOL BOX BRACKET | 800519-190
68160 | FLAT BAR- 5/16 X 1 HRS | 2.927 | 2079-12-31 | 800962 | BRACE, TOOL BOX BRACKET | 800519-190
68202 | FLAT BAR- 5/8 X 1 HRS | 0.708 | 2079-12-31 | 801168 | BAR, CONTROL BOX MOUNT | 800519-190
801367 | FLAT, GEAR RACK | 1 | 2079-12-31 | 801368 | GEAR RACK WELDMENT, XXT32 (SPECIAL ORDER ONLY) | 800519-190
801138 | FLAT, MANIFOLD MOUNT | 2 | 2079-12-31 | 801136 | BRACKET, MANIFOLD | 800519-190
801138 | FLAT, MANIFOLD MOUNT | 2 | 2079-12-31 | 801140 | BRACKET, MANIFOLD | 800519-190
801421 | FLAT, OIL COOLER BRACKET, XXT32 | 2 | 2079-12-31 | 801420 | BRACKET, OIL COOLER, XXT32 | 800519-190
W-100159 | FLOW DIVIDER, AGITATOR CIRCUIT | 1 | 2079-12-31 | W-104869 | HYDRAULIC SYSTEM ASSY, REXROTH | 800519-190
W-104949 | FLUSHING VALVE, REXROTH | 1 | 2079-12-31 | W-104704 | PUMP ASSY, A4VG125/A4VG125/NO PAD | 800519-190
W-104949 | FLUSHING VALVE, REXROTH | 1 | 2079-12-31 | W-105340 | PUMP-A4VG125/A4VG125/A10VO28/NO PAD | 800519-190
W-104949 | FLUSHING VALVE, REXROTH | 1 | 2079-12-31 | W-105650 | USE W-106474, PUMP-A4VG125/A4VG125/A10VO28/A PAD | 800519-190
W-104949 | FLUSHING VALVE, REXROTH | 1 | 2079-12-31 | W-105340 | PUMP-A4VG125/A4VG125/A10VO28/NO PAD | 800519-190
B-114170 | FRONT PUMP CELL SUPPORT ASSY | 1 | 2079-12-31 | B-114175 | PUMP CELL MOUNT ASSY | 800519-190
800433 | FUSE BLOCK, 4 WAY ATC | 1 | 2079-12-31 | 800710 | CAB ELECT INST, V-MACK | 800519-190
801359 | FUSE HOLDER, INLINE, MAXI | 1 | 2079-12-31 | 800710 | CAB ELECT INST, V-MACK | 800519-190
800449 | FUSE, ATO 10 | 2 | 2079-12-31 | 800781 | SHIP AWAY KIT - XT36 | 800519-190
90392 | FUSE, ATO 5 | 2 | 2079-12-31 | 800710 | CAB ELECT INST, V-MACK | 800519-190
90392 | FUSE, ATO 5 | 2 | 2079-12-31 | 800781 | SHIP AWAY KIT - XT36 | 800519-190
801360 | FUSE, MAXI 50 AMP | 1 | 2079-12-31 | 800710 | CAB ELECT INST, V-MACK | 800519-190
801360 | FUSE, MAXI 50 AMP | 1 | 2079-12-31 | 800781 | SHIP AWAY KIT - XT36 | 800519-190
72829 | FUSE-10 AMP(MAIN CYCLE V) | 1 | 2079-12-31 | 801456 | STROKE CHANGE ASSY, BOOMS | 800519-190
800338 | GASKET, 4" HD | 1 | 2079-12-31 | 800721 | DECK DELIV GROUP, XXT32 | 800519-190
72241 | GASKET, 6" HP(REF. ZX) | 2 | 2079-12-31 | 800721 | DECK DELIV GROUP, XXT32 | 800519-190
79276 | GAUGE-CLOGGING INDICATOR (USE BW10249) | 1 | 2079-12-31 | 800650 | HYDRAULIC GROUP, XXT32 | 800519-190
801368 | GEAR RACK WELDMENT, XXT32 (SPECIAL ORDER ONLY) | 2 | 2079-12-31 | 801288 | OUTRIGGER EXTENSION ASSY, XXT32 | 800519-190
801365 | GEAR RACK, 8 PITCH | 6 | 2079-12-31 | 801369 | GEAR RACK, LONG | 800519-190
801365 | GEAR RACK, 8 PITCH | 2 | 2079-12-31 | 801370 | GEAR RACK, SHORT | 800519-190
801369 | GEAR RACK, LONG | 1 | 2079-12-31 | 801368 | GEAR RACK WELDMENT, XXT32 (SPECIAL ORDER ONLY) | 800519-190
801370 | GEAR RACK, SHORT | 1 | 2079-12-31 | 801368 | GEAR RACK WELDMENT, XXT32 (SPECIAL ORDER ONLY) | 800519-190
800607 | GEARBOX GROUP, XXT32 | 1 | 2079-12-31 | 800519-190 | FINAL ASSY, 99-190-XXT32 | 800519-190
78532 | GREASE GUN-LUBE SYSTEM | 1 | 2079-12-31 | 800781 | SHIP AWAY KIT - XT36 | 800519-190
W-100805 | GREASE NIPPLE, M10 X 1 | 1 | 2079-12-31 | B-194090 | HOPPER OUTLET ASSY | 800519-190
800041 | GROMMET- 2.5" FOR #800037,38 | 9 | 2079-12-31 | 800701 | CHASSIS ELECT GROUP, 32/36M | 800519-190
800040 | GROMMET- 4" FOR #800035,36 | 4 | 2079-12-31 | 800701 | CHASSIS ELECT GROUP, 32/36M | 800519-190
W-100479 | GROOVE RING | 1 | 2079-12-31 | B-173078 | GROOVE RING - OUTLET | 800519-190
W-102544 | GROOVE RING - 85 X 100 X 11.5 SEE B-253029 | 2 | 2079-12-31 | B-254120 | AGITATOR ASSY | 800519-190
B-173078 | GROOVE RING - OUTLET | 1 | 2079-12-31 | B-174090 | S-TUBE ASSY | 800519-190
B-253029 | GROOVE RING-85 X 100 X 11.5 NOTCHED | 2 | 2079-12-31 | B-254120 | AGITATOR ASSY | 800519-190
B-173077 | GROOVE RING-95X115X12 W/NOTCHES | 1 | 2079-12-31 | B-174090 | S-TUBE ASSY | 800519-190
79285 | GUARD, PROX SWITCH GUARD | 2 | 2079-12-31 | 800714 | ELECT GROUP, XXT32 | 800519-190
801240 | GUSSET, DELIVERY LINE BRACKET | 2 | 2079-12-31 | 802581 | BRACKET, VERTICAL-DEL LINE | 800519-190
801223 | GUSSET, HOPPER ELBOW BRACKET | 2 | 2079-12-31 | 801218 | BRACKET, HOPPER ELBOW | 800519-190
801429 | GUSSET, OIL COOLER BRACKET, XXT32 | 4 | 2079-12-31 | 800654 | OIL COOLER ASSY, XXT32 | 800519-190
801371 | GUSSET, OUTRIGGER STOP | 2 | 2079-12-31 | 801288 | OUTRIGGER EXTENSION ASSY, XXT32 | 800519-190
800198 | GUSSET, PTO MOUNT | 4 | 2079-12-31 | 801087 | PTO MOUNT, REXROTH | 800519-190
801148 | GUSSET, TUBE BRACKET | 2 | 2079-12-31 | 801146 | WATERBOX-MODIFIDE | 800519-190
801189 | HAMMER, 5 LB OR 4 LB | 1 | 2079-12-31 | 800781 | SHIP AWAY KIT - XT36 | 800519-190
801564 | HANDLE, CAP | 1 | 2079-12-31 | 801565 | CAP WLDMNT | 800519-190
B-074190 | HANDRAIL WELDMENT, XXT32 | 1 | 2079-12-31 | B-074170 | DECK ASSY, XXT32 | 800519-190
B-074225 | HANDRAIL WELDMENT, XXT32, 215 WB | 1 | 2079-12-31 | B-074230 | DECK ASSY, XXT32, 215 WB | 800519-190
W-103062 | HEXAGON BOLT | 8 | 2079-12-31 | B-254120 | AGITATOR ASSY | 800519-190
B-194049 | HINGE - HOPPER ELBOW | 2 | 2079-12-31 | B-194066 | HOPPER OUTLET ASSY | 800519-190
B-194081 | HINGE, HOPPER ELBOW | 2 | 2079-12-31 | B-194090 | HOPPER OUTLET ASSY | 800519-190
74307 | HOFFMAN PLUG 1" | 3 | 2079-12-31 | 800714 | ELECT GROUP, XXT32 | 800519-190
W-100287 | HOLDER - ROTARY SWITCH | 1 | 2079-12-31 | W-105542 | CONTROL BOX ASSY - VERSION #3 | 800519-190
B-224030 | HOOK | 1 | 2079-12-31 | B-224025 | HOOK ASSY, HOPPER GRATE | 800519-190
B-224025 | HOOK ASSY, HOPPER GRATE | 1 | 2079-12-31 | B-224050 | HOPPER ACCESSORY GROUP | 800519-190
B-174006 | HOPPER / S-TUBE ASSY | 1 | 2079-12-31 | 800541 | XXT32 PUMP W/BOOM - ASSEMBLED | 800519-190
B-224050 | HOPPER ACCESSORY GROUP | 1 | 2079-12-31 | 800541 | XXT32 PUMP W/BOOM - ASSEMBLED | 800519-190
B-174121 | HOPPER ASSY | 1 | 2079-12-31 | B-174006 | HOPPER / S-TUBE ASSY | 800519-190
B-224046 | HOPPER GRATE ASSY | 1 | 2079-12-31 | B-224050 | HOPPER ACCESSORY GROUP | 800519-190
B-224035 | HOPPER GRATE, LIGHT VERSION | 1 | 2079-12-31 | B-224046 | HOPPER GRATE ASSY | 800519-190
B-183007 | HOPPER LUBE ASSY | 1 | 2079-12-31 | B-183005 | LUBRICATION SYSTEM ASSY | 800519-190
B-114165 | HOPPER MOUNT ASSY | 2 | 2079-12-31 | B-114175 | PUMP CELL MOUNT ASSY | 800519-190
B-114165 | HOPPER MOUNT ASSY | 2 | 2079-12-31 | B-114185 | PUMP CELL MOUNT ASSY, WELDED | 800519-190
B-194090 | HOPPER OUTLET ASSY | 1 | 2079-12-31 | 800541 | XXT32 PUMP W/BOOM - ASSEMBLED | 800519-190
B-114153 | HOPPER SUPPORT, SUBFRAME END | 2 | 2079-12-31 | B-114185 | PUMP CELL MOUNT ASSY, WELDED | 800519-190
800347 | HORN, 12V | 1 | 2079-12-31 | 800714 | ELECT GROUP, XXT32 | 800519-190
W-101381 | HOSE CLAMP, PISTON | 4 | 2079-12-31 | B-133012 | PISTON,CONCRETE SET 230MM,SELL BOM | 800519-190
W-101381 | HOSE CLAMP, PISTON | 4 | 2079-12-31 | B-133020 | PISTON,CONCRETE SET 230MM,SELL BOM | 800519-190
W-100253 | HOSE CONNECTING PIECE, DN6, SHORT | 4 | 2079-12-31 | B-183006 | DRIVE CYLINDER LUBE ASSY | 800519-190
800698 | HOSE KIT, XXT32 | 1 | 2079-12-31 | 800519-190 | FINAL ASSY, 99-190-XXT32 | 800519-190
801487-010 | HOSE, 10G6K-18FDLX-18FDLX-120.00 | 1 | 2079-12-31 | 800781 | SHIP AWAY KIT - XT36 | 800519-190
801488-004 | HOSE, 12G6K-25FDHX-25FDHX-120.00 | 1 | 2079-12-31 | 800781 | SHIP AWAY KIT - XT36 | 800519-190
801485-012 | HOSE, 6G6K-12FDLX-12FDLX-120.00 | 1 | 2079-12-31 | 800781 | SHIP AWAY KIT - XT36 | 800519-190
801486-004 | HOSE, 8G6K-15FDLX-15FDLX-120.00 | 1 | 2079-12-31 | 800781 | SHIP AWAY KIT - XT36 | 800519-190
801486-001 | HOSE, 8G6K-15FDLX-15FDLX-28.00 | 5 | 2079-12-31 | 800781 | SHIP AWAY KIT - XT36 | 800519-190
W-103234 | HOSE, HYDRAULIC DN 6 X 1000 | 2 | 2079-12-31 | B-183006 | DRIVE CYLINDER LUBE ASSY | 800519-190
W-105332 | HOUSING | 1 | 2079-12-31 | B-561043 | HOUSING LEFT | 800519-190
B-174022 | HOUSING - OUTLET | 1 | 2079-12-31 | B-174090 | S-TUBE ASSY | 800519-190
B-561091 | HOUSING EMERGENCY STOP | 1 | 2079-12-31 | B-561066 | WIRING HARNESS - BOOM - VERSION 3/4 | 800519-190
B-561043 | HOUSING LEFT | 2 | 2079-12-31 | B-561066 | WIRING HARNESS - BOOM - VERSION 3/4 | 800519-190
W-104023 | HOUSING UPPER PART, 16 POL | 1 | 2079-12-31 | B-561066 | WIRING HARNESS - BOOM - VERSION 3/4 | 800519-190
W-101542 | HOUSING UPPER PART, 24 POL | 1 | 2079-12-31 | B-561049 | CABLE, RADIO REMOTE | 800519-190
W-104097 | HOUSING WITH 2 BOWS, 16 POL | 1 | 2079-12-31 | W-105542 | CONTROL BOX ASSY - VERSION #3 | 800519-190
W-101033 | HOUSING, CONTROL PANEL LIGHT | 1 | 2079-12-31 | W-105542 | CONTROL BOX ASSY - VERSION #3 | 800519-190
W-104104 | HOUSING, POTENTIOMETER | 1 | 2079-12-31 | W-105542 | CONTROL BOX ASSY - VERSION #3 | 800519-190
B-174024 | HOUSING,STUBE,SELL WITH 4 W-102710 | 1 | 2079-12-31 | B-174090 | S-TUBE ASSY | 800519-190
W-101533 | HOUSING-BODY, LOWER PART 24 POL | 1 | 2079-12-31 | W-105542 | CONTROL BOX ASSY - VERSION #3 | 800519-190
W-101533 | HOUSING-BODY, LOWER PART 24 POL | 2 | 2079-12-31 | B-561066 | WIRING HARNESS - BOOM - VERSION 3/4 | 800519-190
B-154022 | HYD CYLINDER ASSY, 140/80 X 2000 | 1 | 2079-12-31 | 800541 | XXT32 PUMP W/BOOM - ASSEMBLED | 800519-190
W-101240 | HYD MOTOR, REXROTH,SEE 803186 | 2 | 2079-12-31 | B-254120 | AGITATOR ASSY | 800519-190
W-100121 | HYD MOTOR, WATER PUMP | 1 | 2079-12-31 | W-104176 | WATER PUMP ASSY | 800519-190
W-100121 | HYD MOTOR, WATER PUMP | 1 | 2079-12-31 | W-104176 | WATER PUMP ASSY | 800519-190
800665 | HYD TANK GROUP, XXT32 | 1 | 2079-12-31 | 800519-190 | FINAL ASSY, 99-190-XXT32 | 800519-190
800696 | HYD TUBE INSTL, XT36 PUMP CELL | 1 | 2079-12-31 | 800519-190 | FINAL ASSY, 99-190-XXT32 | 800519-190
73300 | HYD.OIL FILTER | 2 | 2079-12-31 | 800650 | HYDRAULIC GROUP, XXT32 | 800519-190
800650 | HYDRAULIC GROUP, XXT32 | 1 | 2079-12-31 | 800519-190 | FINAL ASSY, 99-190-XXT32 | 800519-190
W-105554 | HYDRAULIC SYSTEM ASSY, REXROTH #2 | 1 | 2079-12-31 | 800541 | XXT32 PUMP W/BOOM - ASSEMBLED | 800519-190
B-711030 | HYDRAULICS SYSTEM, XXT32, BOOM | 1 | 2079-12-31 | 800541 | XXT32 PUMP W/BOOM - ASSEMBLED | 800519-190
72885 | IN LINE FUSE HOLDER | 1 | 2079-12-31 | 801456 | STROKE CHANGE ASSY, BOOMS | 800519-190
W-105813 | INDICATOR LIGHT - GREEN | 3 | 2079-12-31 | W-105542 | CONTROL BOX ASSY - VERSION #3 | 800519-190
W-105811 | INDICATOR LIGHT - RED | 4 | 2079-12-31 | W-105542 | CONTROL BOX ASSY - VERSION #3 | 800519-190
W-105812 | INDICATOR LIGHT - YELLOW | 2 | 2079-12-31 | W-105542 | CONTROL BOX ASSY - VERSION #3 | 800519-190
W-104636 | KEY RING | 2 | 2079-12-31 | B-194090 | HOPPER OUTLET ASSY | 800519-190
801460 | KNOB, POTENTIOMETER | 1 | 2079-12-31 | 801456 | STROKE CHANGE ASSY, BOOMS | 800519-190
W-102278 | LABEL ZB2-BY9330 | 3 | 2079-12-31 | B-561066 | WIRING HARNESS - BOOM - VERSION 3/4 | 800519-190
B-143007 | LEVER LOCK, WATER BOX | 1 | 2079-12-31 | B-143000 | WATER BOX ASSY, XT36 | 800519-190
B-143007 | LEVER LOCK, WATER BOX | 1 | 2079-12-31 | B-143000 | WATER BOX ASSY, XT36 | 800519-190
W-109506 | LEVER,W/BASE A/B SWITCH SPRING CENTERED | 1 | 2079-12-31 | W-105542 | CONTROL BOX ASSY - VERSION #3 | 800519-190
800348 | LIGHT, LICENSE, SEALED | 1 | 2079-12-31 | 800701 | CHASSIS ELECT GROUP, 32/36M | 800519-190
800037 | LIGHT-2.5" CLEARANCE RED W/REFLECT | 7 | 2079-12-31 | 800701 | CHASSIS ELECT GROUP, 32/36M | 800519-190
800038 | LIGHT-2.5" CLEARANCE YELLOW W/REFLE | 2 | 2079-12-31 | 800701 | CHASSIS ELECT GROUP, 32/36M | 800519-190
800036 | LIGHT-4" BACKUP | 2 | 2079-12-31 | 800701 | CHASSIS ELECT GROUP, 32/36M | 800519-190
800035 | LIGHT-4" STOP-TURN-TAIL- W/REFLECT | 2 | 2079-12-31 | 800701 | CHASSIS ELECT GROUP, 32/36M | 800519-190
800072 | LIMIT SWITCH, SPDT, ADJ. ROLLER | 1 | 2079-12-31 | 800714 | ELECT GROUP, XXT32 | 800519-190
800909 | LIMIT SWITCH, SPDT, SPRING WIRE | 1 | 2079-12-31 | 800710 | CAB ELECT INST, V-MACK | 800519-190
B-174035 | LOCK SCREW - BELL CRANK KNOB | 1 | 2079-12-31 | B-174130 | SHIFT LEVER ASSY | 800519-190
B-194045 | LOCKING PIN FOR WEDGE, WEDGE IS B-194046 | 1 | 2079-12-31 | B-194066 | HOPPER OUTLET ASSY | 800519-190
B-194045 | LOCKING PIN FOR WEDGE, WEDGE IS B-194046 | 1 | 2079-12-31 | B-194090 | HOPPER OUTLET ASSY | 800519-190
B-194046 | LOCKING WEDGE COMPLETE | 1 | 2079-12-31 | B-194066 | HOPPER OUTLET ASSY | 800519-190
B-194046 | LOCKING WEDGE COMPLETE | 1 | 2079-12-31 | B-194090 | HOPPER OUTLET ASSY | 800519-190
801482 | LOCKNUT, PG-29 STRAIN RELIEF | 1 | 2079-12-31 | 801456 | STROKE CHANGE ASSY, BOOMS | 800519-190
W-102602 | LUBE BLOCK - HOPPER | 1 | 2079-12-31 | B-183007 | HOPPER LUBE ASSY | 800519-190
800065 | LUBRICATION PUMP - 4 LITER | 1 | 2079-12-31 | 800519-190 | FINAL ASSY, 99-190-XXT32 | 800519-190
B-183005 | LUBRICATION SYSTEM ASSY | 1 | 2079-12-31 | 800541 | XXT32 PUMP W/BOOM - ASSEMBLED | 800519-190
WC[R]MACH | MACHINING LABOR | 0.167 | 2079-12-31 | 79285 | GUARD, PROX SWITCH GUARD | 800519-190
801403 | MANIFOLD COVER | 1 | 2079-12-31 | 801402 | MANIFOLD COVER WELDMENT | 800519-190
801402 | MANIFOLD COVER WELDMENT | 1 | 2079-12-31 | 800752 | COVER GROUP, XXT32 | 800519-190
801058 | MANIFOLD, BOOM PUMP, XT36 | 1 | 2079-12-31 | 800607 | GEARBOX GROUP, XXT32 | 800519-190
801115 | MANIFOLD, CYLINDER, BASE END | 1 | 2079-12-31 | 800519-190 | FINAL ASSY, 99-190-XXT32 | 800519-190
801114 | MANIFOLD, CYLINDER, ROD END | 2 | 2079-12-31 | 800519-190 | FINAL ASSY, 99-190-XXT32 | 800519-190
801629 | MANIFOLD, OIL COOLER | 1 | 2079-12-31 | 800654 | OIL COOLER ASSY, XXT32 | 800519-190
801057 | MANIFOLD, PUMP, XT, ST36 | 2 | 2079-12-31 | 800607 | GEARBOX GROUP, XXT32 | 800519-190
W-104846 | MANIFOLD, REXROTH PUMP CONTROL | 1 | 2079-12-31 | W-104869 | HYDRAULIC SYSTEM ASSY, REXROTH | 800519-190
W-104846 | MANIFOLD, REXROTH PUMP CONTROL | 1 | 2079-12-31 | W-105554 | HYDRAULIC SYSTEM ASSY, REXROTH #2 | 800519-190
W-104847 | MANIFOLD,REXROTH S-TUBE CONTROL | 1 | 2079-12-31 | W-104869 | HYDRAULIC SYSTEM ASSY, REXROTH | 800519-190
W-104847 | MANIFOLD,REXROTH S-TUBE CONTROL | 1 | 2079-12-31 | W-105554 | HYDRAULIC SYSTEM ASSY, REXROTH #2 | 800519-190
800084 | MANUAL LUBE SYSTEM | 1 | 2079-12-31 | 800519-190 | FINAL ASSY, 99-190-XXT32 | 800519-190
W-100124 | MANUAL VALVE, AGIT/WATER, 2 SPOOL | 1 | 2079-12-31 | W-104869 | HYDRAULIC SYSTEM ASSY, REXROTH | 800519-190
W-100900 | METER-HOUR | 1 | 2079-12-31 | W-105542 | CONTROL BOX ASSY - VERSION #3 | 800519-190
78594 | MINICHECK GAUGE ADAPTOR, 1/4 NPT | 3 | 2079-12-31 | 800650 | HYDRAULIC GROUP, XXT32 | 800519-190
78607 | MINICHECK HOSE, 144" | 3 | 2079-12-31 | 800650 | HYDRAULIC GROUP, XXT32 | 800519-190
800956 | MOUNT PLATE, FENDER | 4 | 2079-12-31 | 800519-190 | FINAL ASSY, 99-190-XXT32 | 800519-190
801164 | MOUNT, CONTROL BOX | 1 | 2079-12-31 | 800519-190 | FINAL ASSY, 99-190-XXT32 | 800519-190
800955 | MOUNT, FENDER | 4 | 2079-12-31 | 800519-190 | FINAL ASSY, 99-190-XXT32 | 800519-190
800999 | MUDFLAP, REED LOGO | 2 | 2079-12-31 | 800519-190 | FINAL ASSY, 99-190-XXT32 | 800519-190
800064 | MUFFLER - AIR VALVE | 1 | 2079-12-31 | 800607 | GEARBOX GROUP, XXT32 | 800519-190
800875 | NAMEPLATE, AGITATOR/WATER PUMP | 1 | 2079-12-31 | 800766 | DECAL SET CPMA CERTIFIED | 800519-190
803236 | NAMEPLATE, CPMA CERTIFIED | 1 | 2079-12-31 | 800766 | DECAL SET CPMA CERTIFIED | 800519-190
802618 | NAMEPLATE, LH, OUTRIGGER | 1 | 2079-12-31 | 800766 | DECAL SET CPMA CERTIFIED | 800519-190
802619 | NAMEPLATE, RH, OUTRIGGER | 1 | 2079-12-31 | 800766 | DECAL SET CPMA CERTIFIED | 800519-190
20125 | NIPPLE, 3/4 NPT X 9 IN GALV | 1 | 2079-12-31 | 800750 | WATER SYSTEM GROUP, XXT32/XXT42 | 800519-190
10266 | NIPPLE-CLOSE 1 1/4 NPT HW SCH 80 | 3 | 2079-12-31 | 800750 | WATER SYSTEM GROUP, XXT32/XXT42 | 800519-190
800098 | NOZZLE, GARDEN HOSE | 1 | 2079-12-31 | 800781 | SHIP AWAY KIT - XT36 | 800519-190
W-104519 | NUT CE 16 | 4 | 2079-12-31 | B-561066 | WIRING HARNESS - BOOM - VERSION 3/4 | 800519-190
W-102125 | NUT, HEX NUT M10 DIN 985 8. | 1 | 2079-12-31 | B-224025 | HOOK ASSY, HOPPER GRATE | 800519-190
W-104634 | NUT, HEX NUT M4 | 9 | 2079-12-31 | B-561066 | WIRING HARNESS - BOOM - VERSION 3/4 | 800519-190
W-104114 | NUT, LOCK NUT PG21 | 1 | 2079-12-31 | B-561066 | WIRING HARNESS - BOOM - VERSION 3/4 | 800519-190
W-101556 | NUT, M10 DIN 934 | 2 | 2079-12-31 | B-224025 | HOOK ASSY, HOPPER GRATE | 800519-190
W-101557 | NUT, M12 DIN 934 | 1 | 2079-12-31 | B-143000 | WATER BOX ASSY, XT36 | 800519-190
W-101557 | NUT, M12 DIN 934 | 1 | 2079-12-31 | B-143000 | WATER BOX ASSY, XT36 | 800519-190
B-123011 | OBS REPL'D BY B-124019+B-124021 2EA | 2 | 2079-12-31 | B-124017 | CONCRETE CYLINDER ASSY, 230 X 2000 | 800519-190
801075 | OBSOLETE - USE 801967-000 | 13 | 2079-12-31 | 800721 | DECK DELIV GROUP, XXT32 | 800519-190
800323 | OBSOLETE - USE 801967-3000 | 1 | 2079-12-31 | 800721 | DECK DELIV GROUP, XXT32 | 800519-190
800370 | OBSOLETE, REPL BY 8003670-1 | 1 | 2079-12-31 | 800710 | CAB ELECT INST, V-MACK | 800519-190
800369 | OBSOLETE, REPL BY 800369-1 | 1 | 2079-12-31 | 800710 | CAB ELECT INST, V-MACK | 800519-190
800864 | OBSOLETE, REPL BY 800864-1 | 2 | 2079-12-31 | 800710 | CAB ELECT INST, V-MACK | 800519-190
800414 | OBSSOLETE, REPL BY 800414-1 | 1 | 2079-12-31 | 800710 | CAB ELECT INST, V-MACK | 800519-190
800654 | OIL COOLER ASSY, XXT32 | 1 | 2079-12-31 | 800519-190 | FINAL ASSY, 99-190-XXT32 | 800519-190
801430 | OIL COOLER MODIFICATION, XXT32/42 | 1 | 2079-12-31 | 800654 | OIL COOLER ASSY, XXT32 | 800519-190
800054 | OIL COOLER, AKG, - HYD DRIVEN | 1 | 2079-12-31 | 801430 | OIL COOLER MODIFICATION, XXT32/42 | 800519-190
85342 | OPERATOR, E-STOP, LIGHTED | 1 | 2079-12-31 | 801456 | STROKE CHANGE ASSY, BOOMS | 800519-190
W-100486 | O-RING 124X3 | 1 | 2079-12-31 | B-174090 | S-TUBE ASSY | 800519-190
W-101441 | O-RING 129,2X5X7 | 2 | 2079-12-31 | B-154022 | HYD CYLINDER ASSY, 140/80 X 2000 | 800519-190
W-103064 | O-RING 13 X 2 | 2 | 2079-12-31 | B-254120 | AGITATOR ASSY | 800519-190
W-104701 | O-RING 15 X 1,5 | 6 | 2079-12-31 | B-561066 | WIRING HARNESS - BOOM - VERSION 3/4 | 800519-190
W-103063 | O-RING 174 X 3 | 2 | 2079-12-31 | B-254120 | AGITATOR ASSY | 800519-190
W-100625 | O-RING 205 X 3 | 1 | 2079-12-31 | B-174090 | S-TUBE ASSY | 800519-190
W-101090 | O-RING 230 X 5 | 2 | 2079-12-31 | B-124017 | CONCRETE CYLINDER ASSY, 230 X 2000 | 800519-190
W-103365 | O-RING 244 X 3 | 1 | 2079-12-31 | B-174090 | S-TUBE ASSY | 800519-190
W-101588 | O-RING 260 X 5 | 1 | 2079-12-31 | B-174090 | S-TUBE ASSY | 800519-190
W-100481 | O-RING 265 X 3 | 1 | 2079-12-31 | B-174090 | S-TUBE ASSY | 800519-190
W-103249 | O-RING 59 X 3 | 2 | 2079-12-31 | B-254120 | AGITATOR ASSY | 800519-190
W-104700 | O-RING 8.9 X 1.25 | 7 | 2079-12-31 | B-561066 | WIRING HARNESS - BOOM - VERSION 3/4 | 800519-190
800061 | O-RING 80 X 3 | 1 | 2079-12-31 | 800607 | GEARBOX GROUP, XXT32 | 800519-190
W-100485 | O-RING 95X7 | 1 | 2079-12-31 | B-174090 | S-TUBE ASSY | 800519-190
W-101831 | O-RING CORD 12MM | 1.95 | 2079-12-31 | B-143000 | WATER BOX ASSY, XT36 | 800519-190
W-101831 | O-RING CORD 12MM | 1.95 | 2079-12-31 | B-143000 | WATER BOX ASSY, XT36 | 800519-190
W-102908A | O-RING CORD, HOPPER DOOR, 12MM | 2.559 | 2079-12-31 | B-173085 | CLEANOUT ASSY, HOPPER | 800519-190
W-104873 | O-RING, 100MM ID X 2.5MM | 1 | 2079-12-31 | W-105273 | PTO GEARBOX ASSY, REXROTH, XT36 | 800519-190
W-104872 | O-RING, 150MM ID X 3 MM | 1 | 2079-12-31 | W-105273 | PTO GEARBOX ASSY, REXROTH, XT36 | 800519-190
W-102868 | O-RING, 244 X 7, NBR70 | 4 | 2079-12-31 | B-124017 | CONCRETE CYLINDER ASSY, 230 X 2000 | 800519-190
W-102449 | O-RING, 80MM ID X 3 MM | 1 | 2079-12-31 | W-105273 | PTO GEARBOX ASSY, REXROTH, XT36 | 800519-190
W-105164 | O-RING, FOR PN 801558 | 1 | 2079-12-31 | B-194066 | HOPPER OUTLET ASSY | 800519-190
W-105164 | O-RING, FOR PN 801558 | 1 | 2079-12-31 | B-194090 | HOPPER OUTLET ASSY | 800519-190
W-105164 | O-RING, FOR PN 801558 | 1 | 2079-12-31 | 800721 | DECK DELIV GROUP, XXT32 | 800519-190
W-104025 | O-RING,USE W-104025-1,RECOMMEND 803187 | 1 | 2079-12-31 | B-194066 | HOPPER OUTLET ASSY | 800519-190
W-104025 | O-RING,USE W-104025-1,RECOMMEND 803187 | 1 | 2079-12-31 | B-194090 | HOPPER OUTLET ASSY | 800519-190
801288 | OUTRIGGER EXTENSION ASSY, XXT32 | 1 | 2079-12-31 | 800519-190 | FINAL ASSY, 99-190-XXT32 | 800519-190
800716 | OUTRIGGER LOGIC GROUP, XXT32 | 1 | 2079-12-31 | 800519-190 | FINAL ASSY, 99-190-XXT32 | 800519-190
B-033120 | PEDESTAL MOUNT, XXT32, 215 WB | 1 | 2079-12-31 | 800541 | XXT32 PUMP W/BOOM - ASSEMBLED | 800519-190
800043 | PIGTAIL- 2 WIRE | 2 | 2079-12-31 | 800701 | CHASSIS ELECT GROUP, 32/36M | 800519-190
800042 | PIGTAIL- 3 WIRE | 2 | 2079-12-31 | 800701 | CHASSIS ELECT GROUP, 32/36M | 800519-190
800349 | PIGTAIL- LICENSE LIGHT | 1 | 2079-12-31 | 800701 | CHASSIS ELECT GROUP, 32/36M | 800519-190
800044 | PIGTAIL- MARKER 2 WIRE | 9 | 2079-12-31 | 800701 | CHASSIS ELECT GROUP, 32/36M | 800519-190
W-103387 | PIN | 1 | 2079-12-31 | B-143000 | WATER BOX ASSY, XT36 | 800519-190
W-103387 | PIN | 1 | 2079-12-31 | B-143000 | WATER BOX ASSY, XT36 | 800519-190
W-103697 | PIN - FEMALE - PROX RECEPTACLE | 8 | 2079-12-31 | W-105542 | CONTROL BOX ASSY - VERSION #3 | 800519-190
W-103695 | PIN - MALE - W-104773 PROX PLUG | 2 | 2079-12-31 | W-105542 | CONTROL BOX ASSY - VERSION #3 | 800519-190
W-103695 | PIN - MALE - W-104773 PROX PLUG | 3 | 2079-12-31 | W-105542 | CONTROL BOX ASSY - VERSION #3 | 800519-190
B-173019 | PIN - SHIFT CYLINDER | 2 | 2079-12-31 | B-174130 | SHIFT LEVER ASSY | 800519-190
B-173066 | PIN - SHIFT CYLINDER | 2 | 2079-12-31 | B-174130 | SHIFT LEVER ASSY | 800519-190
W-103106 | PIN, AUGER SHAFT | 4 | 2079-12-31 | B-254120 | AGITATOR ASSY | 800519-190
B-113021 | PIN, HOPPER SUPPORT USE--800191 | 2 | 2079-12-31 | B-114185 | PUMP CELL MOUNT ASSY, WELDED | 800519-190
801559 | PIPE, ADAPTER | 1 | 2079-12-31 | 801558 | ADAPTOR, HOPPER ELBOW 6" | 800519-190
W-104520 | PIPE, CABLE PIPE | 7 | 2079-12-31 | B-561066 | WIRING HARNESS - BOOM - VERSION 3/4 | 800519-190
W-104216 | PIPE, CABLE PIPE | 12.5 | 2079-12-31 | B-561066 | WIRING HARNESS - BOOM - VERSION 3/4 | 800519-190
W-104213 | PIPE, CABLE PIPE | 3.4 | 2079-12-31 | B-561066 | WIRING HARNESS - BOOM - VERSION 3/4 | 800519-190
801557 | PIPE, ELBOW ADAPTER | 1 | 2079-12-31 | 801558 | ADAPTOR, HOPPER ELBOW 6" | 800519-190
801077 | PIPE, ELBOW ADAPTOR | 1 | 2079-12-31 | 801076 | ADAPTOR, HOPPER ELBOW-NEED LENGTH | 800519-190
B-224031 | PIPE, HYDR. PIPE 15 X 2 X 12 | 1 | 2079-12-31 | B-224025 | HOOK ASSY, HOPPER GRATE | 800519-190
69218 | PIPE-1 1/4 IN SCHD 40 BLACK | 20 | 2079-12-31 | 800750 | WATER SYSTEM GROUP, XXT32/XXT42 | 800519-190
69240 | PIPE-6 IN SCHD 80 BLACK | 0.708 | 2079-12-31 | 801557 | PIPE, ELBOW ADAPTER | 800519-190
69240 | PIPE-6 IN SCHD 80 BLACK | 0.708 | 2079-12-31 | 801077 | PIPE, ELBOW ADAPTOR | 800519-190
B-133003 | PISTON ADAPTOR | 2 | 2079-12-31 | B-133020 | PISTON,CONCRETE SET 230MM,SELL BOM | 800519-190
B-133005 | PISTON ADAPTOR, PROX SWITCH, SEE B-133003 | 2 | 2079-12-31 | B-133012 | PISTON,CONCRETE SET 230MM,SELL BOM | 800519-190
W-100175 | PISTON RAM DN 230 | 2 | 2079-12-31 | B-133012 | PISTON,CONCRETE SET 230MM,SELL BOM | 800519-190
W-100175 | PISTON RAM DN 230 | 2 | 2079-12-31 | B-133020 | PISTON,CONCRETE SET 230MM,SELL BOM | 800519-190
W-100175 | PISTON RAM DN 230 | 2 | 2079-12-31 | W-104670 | SHIP AWAY KIT, XT36 | 800519-190
B-133020 | PISTON,CONCRETE SET 230MM,SELL BOM | 1 | 2079-12-31 | 800541 | XXT32 PUMP W/BOOM - ASSEMBLED | 800519-190
B-224026 | PIVOT - HOOK | 1 | 2079-12-31 | B-224025 | HOOK ASSY, HOPPER GRATE | 800519-190
W-104735 | PLATE | 7 | 2079-12-31 | B-561066 | WIRING HARNESS - BOOM - VERSION 3/4 | 800519-190
W-106435 | PLATE | 3 | 2079-12-31 | B-561066 | WIRING HARNESS - BOOM - VERSION 3/4 | 800519-190
B-601002 | PLATE | 1 | 2079-12-31 | 800541 | XXT32 PUMP W/BOOM - ASSEMBLED | 800519-190
B-224027 | PLATE - HOOK | 1 | 2079-12-31 | B-224025 | HOOK ASSY, HOPPER GRATE | 800519-190
W-105415 | PLATE "HORN" | 1 | 2079-12-31 | B-561066 | WIRING HARNESS - BOOM - VERSION 3/4 | 800519-190
B-084144 | PLATE, BOOM REST | 1 | 2079-12-31 | B-084150 | BOOM REST ASSY, XT36 | 800519-190
W-108643 | PLATE, COVER PLATE DP - 1A | 1 | 2079-12-31 | W-105146 | CLAMP - 12MM TUBE (USE 801902-004) | 800519-190
801404 | PLATE, COVER REINFORCEMENT | 2 | 2079-12-31 | 801402 | MANIFOLD COVER WELDMENT | 800519-190
B-074102 | PLATE, DECK MOUNT | 6 | 2079-12-31 | B-074230 | DECK ASSY, XXT32, 215 WB | 800519-190
W-104833 | PLATE, END PLATE | 1 | 2079-12-31 | B-561066 | WIRING HARNESS - BOOM - VERSION 3/4 | 800519-190
801395 | PLATE, END, RETURN MANIFOLD | 1 | 2079-12-31 | 801393 | RETURN MANIFOLD, XXT32 | 800519-190
801396 | PLATE, END, RETURN MANIFOLD | 1 | 2079-12-31 | 801393 | RETURN MANIFOLD, XXT32 | 800519-190
801235 | PLATE, FOOT MOUNT CLAMP | 1 | 2079-12-31 | 800721 | DECK DELIV GROUP, XXT32 | 800519-190
B-073062 | PLATE, HANDRAIL MOUNT | 3 | 2079-12-31 | B-074230 | DECK ASSY, XXT32, 215 WB | 800519-190
801219 | PLATE, HOPPER ELBOW BRACKET | 1 | 2079-12-31 | 801218 | BRACKET, HOPPER ELBOW | 800519-190
801229 | PLATE, HOPPER ELBOW BRACKET | 1 | 2079-12-31 | 801218 | BRACKET, HOPPER ELBOW | 800519-190
801301 | PLATE, LIGHT BRACKET | 1 | 2079-12-31 | 801300 | BRACKET, HOPPER LIGHT | 800519-190
801303 | PLATE, LIGHT BRACKET | 1 | 2079-12-31 | 801300 | BRACKET, HOPPER LIGHT | 800519-190
801137 | PLATE, MANIFOLD MOUNT | 1 | 2079-12-31 | 801136 | BRACKET, MANIFOLD | 800519-190
801137FC | PLATE, MANIFOLD, FLAME CUT | 1 | 2079-12-31 | 801137 | PLATE, MANIFOLD MOUNT | 800519-190
800127 | PLATE, PTO AXLE | 1 | 2079-12-31 | 800125 | AXLE, PTO MOUNT | 800519-190
800128 | PLATE, PTO AXLE MOUNT | 4 | 2079-12-31 | 800607 | GEARBOX GROUP, XXT32 | 800519-190
800124 | PLATE, PTO BRACE | 2 | 2079-12-31 | 801088 | BRACE, PTO MOUNT | 800519-190
800196 | PLATE, PTO MOUNT | 2 | 2079-12-31 | 801087 | PTO MOUNT, REXROTH | 800519-190
801093 | PLATE, PUMP SUPPORT | 1 | 2079-12-31 | 801088 | BRACE, PTO MOUNT | 800519-190
800941 | PLATE, TOW-BAR | 1 | 2079-12-31 | 800942 | SUPPORT, TOW-BAR | 800519-190
B-114166 | PLATE, WATER BOX MOUNT, LH | 1 | 2079-12-31 | B-114185 | PUMP CELL MOUNT ASSY, WELDED | 800519-190
B-114167 | PLATE, WATER BOX MOUNT, RH | 1 | 2079-12-31 | B-114185 | PUMP CELL MOUNT ASSY, WELDED | 800519-190
800240 | PLATE, WATER PUMP | 1 | 2079-12-31 | 800750 | WATER SYSTEM GROUP, XXT32/XXT42 | 800519-190
800240FC | PLATE, WATER PUMP, FC | 1 | 2079-12-31 | 800240 | PLATE, WATER PUMP | 800519-190
801201 | PLATE, XXT32 SUBFRAME | 1 | 2079-12-31 | 800569 | SUBFRAME INSTALLATION, XXT32 | 800519-190
801202 | PLATE, XXT32 SUBFRAME | 1 | 2079-12-31 | 800569 | SUBFRAME INSTALLATION, XXT32 | 800519-190
801204 | PLATE, XXT32 SUBFRAME | 2 | 2079-12-31 | 800569 | SUBFRAME INSTALLATION, XXT32 | 800519-190
W-104022 | PLUG INSERT 16-PIN | 1 | 2079-12-31 | W-105542 | CONTROL BOX ASSY - VERSION #3 | 800519-190
W-100714 | PLUG INSERT 24PIN MALE USE PN-78695 | 1 | 2079-12-31 | B-561049 | CABLE, RADIO REMOTE | 800519-190
W-104691 | PLUG, DIN | 6 | 2079-12-31 | B-561066 | WIRING HARNESS - BOOM - VERSION 3/4 | 800519-190
74597 | PLUG, VALVE COIL | 6 | 2079-12-31 | 801456 | STROKE CHANGE ASSY, BOOMS | 800519-190
W-104121 | PLUGBOX INSERT,1-16 POL | 1 | 2079-12-31 | B-561066 | WIRING HARNESS - BOOM - VERSION 3/4 | 800519-190
20358 | PLUG-SAFETY SWITCH | 1 | 2079-12-31 | 800714 | ELECT GROUP, XXT32 | 800519-190
77642 | POTENTIOMETER 100 OHM COMPLETE | 1 | 2079-12-31 | W-105542 | CONTROL BOX ASSY - VERSION #3 | 800519-190
801459 | POTENTIOMETER, 6 OHM, 25 WATT | 1 | 2079-12-31 | 801456 | STROKE CHANGE ASSY, BOOMS | 800519-190
70366 | PRESSURE GAUGE, 3000 PSI/BAR | 1 | 2079-12-31 | 800650 | HYDRAULIC GROUP, XXT32 | 800519-190
800965 | PRESSURE SWITCH, 4 PSI, NO | 1 | 2079-12-31 | 800710 | CAB ELECT INST, V-MACK | 800519-190
B-133019 | PROTECTION RING, PISTON RAM | 2 | 2079-12-31 | B-133020 | PISTON,CONCRETE SET 230MM,SELL BOM | 800519-190
W-105273 | PTO GEARBOX ASSY, REXROTH, XT36 | 1 | 2079-12-31 | 800541 | XXT32 PUMP W/BOOM - ASSEMBLED | 800519-190
W-104527 | PTO GEARBOX, STIEBEL 4400.10 | 1 | 2079-12-31 | W-105055 | PTO GEARBOX ASSY, REXROTH, XXT32 | 800519-190
W-104527 | PTO GEARBOX, STIEBEL 4400.10 | 1 | 2079-12-31 | 800607 | GEARBOX GROUP, XXT32 | 800519-190
W-105339 | PTO GEARBOX, STIEBEL 4400.14 | 1 | 2079-12-31 | W-105273 | PTO GEARBOX ASSY, REXROTH, XT36 | 800519-190
801087 | PTO MOUNT, REXROTH | 1 | 2079-12-31 | 800607 | GEARBOX GROUP, XXT32 | 800519-190
W-109842 | PUMP A4VG125 CW SAE B PAD, W/FLUSHING VALVE | 1 | 2079-12-31 | W-106474 | PUMP-A4VG125/A4VG125/A10VO28-A PAD | 800519-190
W-105591 | PUMP A4VG125 CW SAE D PAD, W/FLUSHING VALVE | 1 | 2079-12-31 | W-104704 | PUMP ASSY, A4VG125/A4VG125/NO PAD | 800519-190
W-105591 | PUMP A4VG125 CW SAE D PAD, W/FLUSHING VALVE | 1 | 2079-12-31 | W-105340 | PUMP-A4VG125/A4VG125/A10VO28/NO PAD | 800519-190
W-105591 | PUMP A4VG125 CW SAE D PAD, W/FLUSHING VALVE | 1 | 2079-12-31 | W-105650 | USE W-106474, PUMP-A4VG125/A4VG125/A10VO28/A PAD | 800519-190
W-105591 | PUMP A4VG125 CW SAE D PAD, W/FLUSHING VALVE | 1 | 2079-12-31 | W-106474 | PUMP-A4VG125/A4VG125/A10VO28-A PAD | 800519-190
W-105591 | PUMP A4VG125 CW SAE D PAD, W/FLUSHING VALVE | 1 | 2079-12-31 | W-105340 | PUMP-A4VG125/A4VG125/A10VO28/NO PAD | 800519-190
W-104704 | PUMP ASSY, A4VG125/A4VG125/NO PAD | 1 | 2079-12-31 | W-104869 | HYDRAULIC SYSTEM ASSY, REXROTH | 800519-190
B-114185 | PUMP CELL MOUNT ASSY, WELDED | 1 | 2079-12-31 | 800541 | XXT32 PUMP W/BOOM - ASSEMBLED | 800519-190
W-105592 | PUMP USE W-109842 A4VG125-CW- SAE B | 1 | 2079-12-31 | W-105340 | PUMP-A4VG125/A4VG125/A10VO28/NO PAD | 800519-190
W-105592 | PUMP USE W-109842 A4VG125-CW- SAE B | 1 | 2079-12-31 | W-105650 | USE W-106474, PUMP-A4VG125/A4VG125/A10VO28/A PAD | 800519-190
W-105592 | PUMP USE W-109842 A4VG125-CW- SAE B | 1 | 2079-12-31 | W-105340 | PUMP-A4VG125/A4VG125/A10VO28/NO PAD | 800519-190
W-103623 | PUMP, 36M BOOM, A2FO23 USE W-106620 | 1 | 2079-12-31 | W-105273 | PTO GEARBOX ASSY, REXROTH, XT36 | 800519-190
W-103511 | PUMP, XT32 BOOM, A2FO16 | 1 | 2079-12-31 | W-105055 | PTO GEARBOX ASSY, REXROTH, XXT32 | 800519-190
W-103511 | PUMP, XT32 BOOM, A2FO16 | 1 | 2079-12-31 | 800607 | GEARBOX GROUP, XXT32 | 800519-190
W-105651 | PUMP-A10VO28-CW-SAE A PAD | 1 | 2079-12-31 | W-105650 | USE W-106474, PUMP-A4VG125/A4VG125/A10VO28/A PAD | 800519-190
W-105651 | PUMP-A10VO28-CW-SAE A PAD | 1 | 2079-12-31 | W-106474 | PUMP-A4VG125/A4VG125/A10VO28-A PAD | 800519-190
W-104703 | PUMP-A10VO28DR-CCW-SAE A PAD | 1 | 2079-12-31 | W-104869 | HYDRAULIC SYSTEM ASSY, REXROTH | 800519-190
W-105594 | PUMP-A10VO28DR-CW-NO PAD | 1 | 2079-12-31 | W-105340 | PUMP-A4VG125/A4VG125/A10VO28/NO PAD | 800519-190
W-105594 | PUMP-A10VO28DR-CW-NO PAD | 1 | 2079-12-31 | W-105340 | PUMP-A4VG125/A4VG125/A10VO28/NO PAD | 800519-190
W-105340 | PUMP-A4VG125/A4VG125/A10VO28/NO PAD | 1 | 2079-12-31 | 800607 | GEARBOX GROUP, XXT32 | 800519-190
W-106474 | PUMP-A4VG125/A4VG125/A10VO28-A PAD | 1 | 2079-12-31 | W-105554 | HYDRAULIC SYSTEM ASSY, REXROTH #2 | 800519-190
W-105593 | PUMP-A4VG125-CW-NO PAD | 1 | 2079-12-31 | W-104704 | PUMP ASSY, A4VG125/A4VG125/NO PAD | 800519-190
W-105566 | RADIO REMOTE CONTROL, VERSION #3 | 1 | 2079-12-31 | 800541 | XXT32 PUMP W/BOOM - ASSEMBLED | 800519-190
W-105566 | RADIO REMOTE CONTROL, VERSION #3 | 1 | 2079-12-31 | 800781 | SHIP AWAY KIT - XT36 | 800519-190
W-104772 | RAIL | 0.2 | 2079-12-31 | B-561066 | WIRING HARNESS - BOOM - VERSION 3/4 | 800519-190
B-174077 | REAR PLATE, HOPPER | 1 | 2079-12-31 | B-174006 | HOPPER / S-TUBE ASSY | 800519-190
W-104764 | RECEIVER, NBB RADIO CONTROL | 1 | 2079-12-31 | W-104428 | RADIO REMOTE CONTROL SYSTEM | 800519-190
W-104764 | RECEIVER, NBB RADIO CONTROL | 1 | 2079-12-31 | W-104428 | RADIO REMOTE CONTROL SYSTEM | 800519-190
W-105816 | RECEPTACLE - PROX CONNECTOR | 1 | 2079-12-31 | W-105542 | CONTROL BOX ASSY - VERSION #3 | 800519-190
W-104512 | REDUCER | 1 | 2079-12-31 | B-561066 | WIRING HARNESS - BOOM - VERSION 3/4 | 800519-190
W-104509 | REDUCER 22/17 | 4 | 2079-12-31 | B-561066 | WIRING HARNESS - BOOM - VERSION 3/4 | 800519-190
B-191015 | REDUCER ELBOW, DN 180-150 | 1 | 2079-12-31 | B-194066 | HOPPER OUTLET ASSY | 800519-190
B-191015 | REDUCER ELBOW, DN 180-150 | 1 | 2079-12-31 | B-194090 | HOPPER OUTLET ASSY | 800519-190
B-191010 | REDUCER REG., CAN USE B-191010HF | 1 | 2079-12-31 | B-194066 | HOPPER OUTLET ASSY | 800519-190
B-191010 | REDUCER REG., CAN USE B-191010HF | 1 | 2079-12-31 | B-194090 | HOPPER OUTLET ASSY | 800519-190
800067 | REDUCER, 5" METRIC X 4" HD X 30" | 1 | 2079-12-31 | 800722 | END HOSE GROUP - 4 IN | 800519-190
800326 | REDUCER, 6" HP (F) X 5" METRIC X 59 | 1 | 2079-12-31 | 800721 | DECK DELIV GROUP, XXT32 | 800519-190
W-105815 | RELAY - FLASHER | 1 | 2079-12-31 | W-105542 | CONTROL BOX ASSY - VERSION #3 | 800519-190
W-104122 | RELAY - MAIN POWER | 1 | 2079-12-31 | W-105542 | CONTROL BOX ASSY - VERSION #3 | 800519-190
W-104093 | RELAY, 11 PIN OCTAL, 12VDC | 6 | 2079-12-31 | W-105542 | CONTROL BOX ASSY - VERSION #3 | 800519-190
W-104093 | RELAY, 11 PIN OCTAL, 12VDC | 1 | 2079-12-31 | 800781 | SHIP AWAY KIT - XT36 | 800519-190
W-104845 | RELAY, SPDT, 12VDC, 30A | 2 | 2079-12-31 | B-561066 | WIRING HARNESS - BOOM - VERSION 3/4 | 800519-190
W-104845 | RELAY, SPDT, 12VDC, 30A | 1 | 2079-12-31 | 800781 | SHIP AWAY KIT - XT36 | 800519-190
W-104117 | RELAY, USE PN 71955 | 4 | 2079-12-31 | W-105542 | CONTROL BOX ASSY - VERSION #3 | 800519-190
W-105046 | RELAY,14 LUG 12VDC | 1 | 2079-12-31 | 800781 | SHIP AWAY KIT - XT36 | 800519-190
71955 | RELAY-12V | 1 | 2079-12-31 | 800781 | SHIP AWAY KIT - XT36 | 800519-190
W-105331 | RELAY-TIMER | 1 | 2079-12-31 | W-105542 | CONTROL BOX ASSY - VERSION #3 | 800519-190
W-104777 | RELIEF VALVE, AUGER RETURN | 1 | 2079-12-31 | W-104869 | HYDRAULIC SYSTEM ASSY, REXROTH | 800519-190
W-104777 | RELIEF VALVE, AUGER RETURN | 1 | 2079-12-31 | W-105554 | HYDRAULIC SYSTEM ASSY, REXROTH #2 | 800519-190
79831 | REPL BY 74562 | 2 | 2079-12-31 | 800650 | HYDRAULIC GROUP, XXT32 | 800519-190
801462 | RESISTOR, 25 OHM, 10 WATT | 1 | 2079-12-31 | 801456 | STROKE CHANGE ASSY, BOOMS | 800519-190
801461 | RESISTOR, 5 OHM, 10 WATT | 1 | 2079-12-31 | 801456 | STROKE CHANGE ASSY, BOOMS | 800519-190
B-084122 | REST, TIP BOOM | 1 | 2079-12-31 | B-084150 | BOOM REST ASSY, XT36 | 800519-190
B-174083 | RETAINER - PIN | 1 | 2079-12-31 | B-174130 | SHIFT LEVER ASSY | 800519-190
B-173067 | RETAINER - PIN | 2 | 2079-12-31 | B-174130 | SHIFT LEVER ASSY | 800519-190
B-174026 | RETAINER - S-TUBE SHAFT | 1 | 2079-12-31 | B-174090 | S-TUBE ASSY | 800519-190
B-174092 | RETAINER, TENSION RING | 1 | 2079-12-31 | B-174090 | S-TUBE ASSY | 800519-190
801393 | RETURN MANIFOLD, XXT32 | 1 | 2079-12-31 | 800665 | HYD TANK GROUP, XXT32 | 800519-190
800174 | RIB,SHEAR RIB, SUBFRAME | 20 | 2079-12-31 | 800569 | SUBFRAME INSTALLATION, XXT32 | 800519-190
B-123012 | RING,FITTING RING DN 230, WATER BOX | 2 | 2079-12-31 | B-124017 | CONCRETE CYLINDER ASSY, 230 X 2000 | 800519-190
B-124015 | RING,FITTING RING, DN230/215,HOPPER | 2 | 2079-12-31 | B-124017 | CONCRETE CYLINDER ASSY, 230 X 2000 | 800519-190
W-101269 | RING.USIT 8.7-14-1 | 1 | 2079-12-31 | B-174090 | S-TUBE ASSY | 800519-190
68015 | ROUND BAR- 3/8 DIA HRS | 0.54 | 2079-12-31 | 79285 | GUARD, PROX SWITCH GUARD | 800519-190
W-103414 | RUBBER BUFF 55 SHORE - REPLACED BY W-110434 | 4 | 2079-12-31 | W-105055 | PTO GEARBOX ASSY, REXROTH, XXT32 | 800519-190
W-103414 | RUBBER BUFF 55 SHORE - REPLACED BY W-110434 | 4 | 2079-12-31 | W-105273 | PTO GEARBOX ASSY, REXROTH, XT36 | 800519-190
W-103414 | RUBBER BUFF 55 SHORE - REPLACED BY W-110434 | 4 | 2079-12-31 | 800607 | GEARBOX GROUP, XXT32 | 800519-190
W-103478 | RUBBER BUFFER, 100 X 50 | 1 | 2079-12-31 | B-084150 | BOOM REST ASSY, XT36 | 800519-190
W-104799 | RUBBER CUSHION, BOOM REST | 1 | 2079-12-31 | B-084150 | BOOM REST ASSY, XT36 | 800519-190
W-104067 | RUBBER CUSHION, HOPPER GRATE | 4 | 2079-12-31 | B-224046 | HOPPER GRATE ASSY | 800519-190
B-202007 | RUBBER GUARD - HOPPER | 1 | 2079-12-31 | B-224005 | SPLASH GUARD ASSY | 800519-190
803239 | SAFETY TAGS | 25 | 2079-12-31 | 800766 | DECAL SET CPMA CERTIFIED | 800519-190
801423 | SCREEN, OIL COOLER BRACKET | 1 | 2079-12-31 | 801420 | BRACKET, OIL COOLER, XXT32 | 800519-190
W-107427 | SCREW, HEX SCREW M 6 X 30 | 2 | 2079-12-31 | W-105146 | CLAMP - 12MM TUBE (USE 801902-004) | 800519-190
W-103688 | SCREW, HEX SCREW M12 | 1 | 2079-12-31 | B-143000 | WATER BOX ASSY, XT36 | 800519-190
W-103688 | SCREW, HEX SCREW M12 | 1 | 2079-12-31 | B-143000 | WATER BOX ASSY, XT36 | 800519-190
W-104696 | SEALING FOR CABLE FITTING PG16 | 4 | 2079-12-31 | B-561066 | WIRING HARNESS - BOOM - VERSION 3/4 | 800519-190
W-104697 | SEALING FOR CABLE FITTING PG21 | 2 | 2079-12-31 | B-561066 | WIRING HARNESS - BOOM - VERSION 3/4 | 800519-190
W-104697 | SEALING FOR CABLE FITTING PG21 | 1 | 2079-12-31 | B-561049 | CABLE, RADIO REMOTE | 800519-190
W-104695 | SEALING FOR CABLE FITTING PG9 | 7 | 2079-12-31 | B-561066 | WIRING HARNESS - BOOM - VERSION 3/4 | 800519-190
78416 | SENSOR,PROX.SEN P&F, CYL MOUNT, NPN | 2 | 2079-12-31 | 800714 | ELECT GROUP, XXT32 | 800519-190
W-100499 | SET SCREW | 2 | 2079-12-31 | B-254120 | AGITATOR ASSY | 800519-190
W-103078 | SHAFT SEAL - OUTLET | 1 | 2079-12-31 | B-174090 | S-TUBE ASSY | 800519-190
B-254102 | SHAFT, AGITATOR | 2 | 2079-12-31 | B-254120 | AGITATOR ASSY | 800519-190
800126 | SHAFT,PTO AXLE | 1 | 2079-12-31 | 800125 | AXLE, PTO MOUNT | 800519-190
800172 | SHEAR BAR, SUBFRAME | 2 | 2079-12-31 | 800569 | SUBFRAME INSTALLATION, XXT32 | 800519-190
800939 | SHEAR PLATE, FLAME-CUT | 1 | 2079-12-31 | 800938 | SHEAR PLATE, LH, SUBFRAME | 800519-190
800939 | SHEAR PLATE, FLAME-CUT | 1 | 2079-12-31 | 800170 | SHEAR PLATE, RH, SUBFRAME | 800519-190
800938 | SHEAR PLATE, LH, SUBFRAME | 1 | 2079-12-31 | 800569 | SUBFRAME INSTALLATION, XXT32 | 800519-190
800170 | SHEAR PLATE, RH, SUBFRAME | 1 | 2079-12-31 | 800569 | SUBFRAME INSTALLATION, XXT32 | 800519-190
800131 | SHEAR PLATE, SUBFRAME | 2 | 2079-12-31 | 800569 | SUBFRAME INSTALLATION, XXT32 | 800519-190
800171 | SHEAR PLATE, SUBFRAME | 2 | 2079-12-31 | 800569 | SUBFRAME INSTALLATION, XXT32 | 800519-190
801178 | SHEAR PLATE, XXT32 | 2 | 2079-12-31 | 800569 | SUBFRAME INSTALLATION, XXT32 | 800519-190
801117 | SHEAR RIB, SUBFRAME | 2 | 2079-12-31 | 800569 | SUBFRAME INSTALLATION, XXT32 | 800519-190
801123 | SHEAR RIB, SUBFRAME | 2 | 2079-12-31 | 800569 | SUBFRAME INSTALLATION, XXT32 | 800519-190
B-174130 | SHIFT LEVER ASSY | 1 | 2079-12-31 | B-174006 | HOPPER / S-TUBE ASSY | 800519-190
B-194076 | SHIM, 0.5 MM, HOPPER ELBOW HINGE | 2 | 2079-12-31 | B-194090 | HOPPER OUTLET ASSY | 800519-190
B-194075 | SHIM, 1.0 MM, HOPPER ELBOW HINGE | 2 | 2079-12-31 | B-194090 | HOPPER OUTLET ASSY | 800519-190
801169-001 | SHIM, DRIVE CYLINDER, .001 THK | 4 | 2079-12-31 | 800519-190 | FINAL ASSY, 99-190-XXT32 | 800519-190
801169-005 | SHIM, DRIVE CYLINDER, .005 THK | 2 | 2079-12-31 | 800519-190 | FINAL ASSY, 99-190-XXT32 | 800519-190
801169-010 | SHIM, DRIVE CYLINDER, .010 THK | 2 | 2079-12-31 | 800519-190 | FINAL ASSY, 99-190-XXT32 | 800519-190
800781 | SHIP AWAY KIT - XT36 | 1 | 2079-12-31 | 800519-190 | FINAL ASSY, 99-190-XXT32 | 800519-190
W-104670 | SHIP AWAY KIT, XT36 | 1 | 2079-12-31 | 800541 | XXT32 PUMP W/BOOM - ASSEMBLED | 800519-190
W-105186 | SHIPPING PARTS, XT36 & XXT32 | 1 | 2079-12-31 | 800541 | XXT32 PUMP W/BOOM - ASSEMBLED | 800519-190
W-101995 | SLEEVE, COVE END SLEEVE 1.0 MM | 20 | 2079-12-31 | B-561066 | WIRING HARNESS - BOOM - VERSION 3/4 | 800519-190
W-101996 | SLEEVE, COVE END SLEEVE 1.5 MM | 60 | 2079-12-31 | B-561066 | WIRING HARNESS - BOOM - VERSION 3/4 | 800519-190
W-104692 | SLEEVE, COVE END SLEEVE 1.5 MM | 35 | 2079-12-31 | B-561066 | WIRING HARNESS - BOOM - VERSION 3/4 | 800519-190
W-101996 | SLEEVE, COVE END SLEEVE 1.5 MM | 50 | 2079-12-31 | B-561049 | CABLE, RADIO REMOTE | 800519-190
W-101997 | SLEEVE, COVE END SLEEVE 2.5MM | 20 | 2079-12-31 | B-561066 | WIRING HARNESS - BOOM - VERSION 3/4 | 800519-190
W-104785 | SLEEVE, FLAT PLUG SLEEVE 2,5 MM | 14 | 2079-12-31 | B-561066 | WIRING HARNESS - BOOM - VERSION 3/4 | 800519-190
B-073120 | SLIDE DECK ASSY, XXT32 | 2 | 2079-12-31 | B-074170 | DECK ASSY, XXT32 | 800519-190
B-073120 | SLIDE DECK ASSY, XXT32 | 2 | 2079-12-31 | B-074230 | DECK ASSY, XXT32, 215 WB | 800519-190
B-174027 | SLIDING RING - OUTLET SIDE | 1 | 2079-12-31 | B-174090 | S-TUBE ASSY | 800519-190
B-174028 | SLIDING RING-S-TUBE SIDE,SEE803188 | 1 | 2079-12-31 | B-174090 | S-TUBE ASSY | 800519-190
72242 | SNAP COUPLING, 6" HP | 2 | 2079-12-31 | 800721 | DECK DELIV GROUP, XXT32 | 800519-190
B-194053 | SNAP COUPLING, DELIVERY LINE | 1 | 2079-12-31 | B-194066 | HOPPER OUTLET ASSY | 800519-190
B-194053 | SNAP COUPLING, DELIVERY LINE | 1 | 2079-12-31 | B-194090 | HOPPER OUTLET ASSY | 800519-190
B-194053 | SNAP COUPLING, DELIVERY LINE | 2 | 2079-12-31 | 800721 | DECK DELIV GROUP, XXT32 | 800519-190
W-100694 | SNAP RING | 2 | 2079-12-31 | B-194090 | HOPPER OUTLET ASSY | 800519-190
W-103693 | SOCKET - PROX RECEPTACLE | 1 | 2079-12-31 | W-105542 | CONTROL BOX ASSY - VERSION #3 | 800519-190
W-103692 | SOCKET - W-104773 PROX PLUG | 1 | 2079-12-31 | W-105542 | CONTROL BOX ASSY - VERSION #3 | 800519-190
W-103974 | SOCKET - W-105046 RELAY | 1 | 2079-12-31 | W-105542 | CONTROL BOX ASSY - VERSION #3 | 800519-190
W-100710 | SOCKET INSERTION, 24 POL | 1 | 2079-12-31 | W-105542 | CONTROL BOX ASSY - VERSION #3 | 800519-190
W-100710 | SOCKET INSERTION, 24 POL | 1 | 2079-12-31 | B-561066 | WIRING HARNESS - BOOM - VERSION 3/4 | 800519-190
W-100986 | SOCKET, RELAY SOCKET | 2 | 2079-12-31 | B-561066 | WIRING HARNESS - BOOM - VERSION 3/4 | 800519-190
W-105619 | SOCKET, W-105618 RELAY | 1 | 2079-12-31 | W-105542 | CONTROL BOX ASSY - VERSION #3 | 800519-190
B-174023 | SPACER RING - OUTLET USE B-174099 | 1 | 2079-12-31 | B-174090 | S-TUBE ASSY | 800519-190
B-202004 | SPLASH GUARD | 1 | 2079-12-31 | B-224005 | SPLASH GUARD ASSY | 800519-190
B-224005 | SPLASH GUARD ASSY | 1 | 2079-12-31 | B-224050 | HOPPER ACCESSORY GROUP | 800519-190
W-100267 | SPONGE BALL, HARD | 1 | 2079-12-31 | W-104670 | SHIP AWAY KIT, XT36 | 800519-190
W-100266 | SPONGE BALL, SOFT | 1 | 2079-12-31 | W-104670 | SHIP AWAY KIT, XT36 | 800519-190
W-109678 | SPRING | 1 | 2079-12-31 | B-224025 | HOOK ASSY, HOPPER GRATE | 800519-190
W-102622 | SPRING PIN 8 MM | 1 | 2079-12-31 | B-194090 | HOPPER OUTLET ASSY | 800519-190
W-103113 | SPRING WASHER A12 | 6 | 2079-12-31 | B-194090 | HOPPER OUTLET ASSY | 800519-190
801399 | SPROCKET, MODIFIED | 1 | 2079-12-31 | 801398 | SPUR GEAR ASSY (SPECIAL ORDER) | 800519-190
C-9K108 | SPROCKET, XXT32 FRONT OUTRIGGER | 1 | 2079-12-31 | 801399 | SPROCKET, MODIFIED | 800519-190
801398 | SPUR GEAR ASSY (SPECIAL ORDER) | 2 | 2079-12-31 | 801288 | OUTRIGGER EXTENSION ASSY, XXT32 | 800519-190
801364 | SPUR GEAR, 8 PITCH, 30T, 1.25 FACE | 1 | 2079-12-31 | 801382 | SPUR GEAR, MODIFIED | 800519-190
801382 | SPUR GEAR, MODIFIED | 1 | 2079-12-31 | 801398 | SPUR GEAR ASSY (SPECIAL ORDER) | 800519-190
68089 | SQUARE BAR- 1 1/2 IN HRS | 1.417 | 2079-12-31 | 800172 | SHEAR BAR, SUBFRAME | 800519-190
68090 | SQUARE BAR- 1 3/4 IN HRS | 0.188 | 2079-12-31 | 801058 | MANIFOLD, BOOM PUMP, XT36 | 800519-190
B-074145 | STAKE, DECKS | 3 | 2079-12-31 | B-074170 | DECK ASSY, XXT32 | 800519-190
B-074145 | STAKE, DECKS | 3 | 2079-12-31 | B-074230 | DECK ASSY, XXT32, 215 WB | 800519-190
B-073100 | STEP WELDMENT, LH, XXT32 | 1 | 2079-12-31 | B-074170 | DECK ASSY, XXT32 | 800519-190
B-073100 | STEP WELDMENT, LH, XXT32 | 1 | 2079-12-31 | B-074230 | DECK ASSY, XXT32, 215 WB | 800519-190
B-073090 | STEP WELDMENT, RH, XXT32 | 1 | 2079-12-31 | B-074170 | DECK ASSY, XXT32 | 800519-190
B-073090 | STEP WELDMENT, RH, XXT32 | 1 | 2079-12-31 | B-074230 | DECK ASSY, XXT32, 215 WB | 800519-190
W-103065 | STRAIGHT PIN 10 H 6 X 30 | 12 | 2079-12-31 | B-254120 | AGITATOR ASSY | 800519-190
801456 | STROKE CHANGE ASSY, BOOMS | 1 | 2079-12-31 | 800781 | SHIP AWAY KIT - XT36 | 800519-190
802575 | STROKE CHANGE DIAGRAM/TAG KIT | 1 | 2079-12-31 | 801456 | STROKE CHANGE ASSY, BOOMS | 800519-190
802569 | STROKE CHANGE TAG-Y4 | 1 | 2079-12-31 | 802575 | STROKE CHANGE DIAGRAM/TAG KIT | 800519-190
802570 | STROKE CHANGE TAG-Y5 | 1 | 2079-12-31 | 802575 | STROKE CHANGE DIAGRAM/TAG KIT | 800519-190
802571 | STROKE CHANGE TAG-Y6 | 1 | 2079-12-31 | 802575 | STROKE CHANGE DIAGRAM/TAG KIT | 800519-190
802572 | STROKE CHANGE TAG-Y7 | 1 | 2079-12-31 | 802575 | STROKE CHANGE DIAGRAM/TAG KIT | 800519-190
802573 | STROKE CHANGE TAG-Y8 | 1 | 2079-12-31 | 802575 | STROKE CHANGE DIAGRAM/TAG KIT | 800519-190
802574 | STROKE CHANGE TAG-Y9 | 1 | 2079-12-31 | 802575 | STROKE CHANGE DIAGRAM/TAG KIT | 800519-190
802568 | STROKE CHANGE-DIAGRAM | 1 | 2079-12-31 | 802575 | STROKE CHANGE DIAGRAM/TAG KIT | 800519-190
B-174090 | S-TUBE ASSY | 1 | 2079-12-31 | B-174006 | HOPPER / S-TUBE ASSY | 800519-190
W-105223 | S-TUBE ASSY, W/CHROME SLEEVES | 1 | 2079-12-31 | B-174090 | S-TUBE ASSY | 800519-190
B-174089 | S-TUBE NO SLEEVES, USE W-105223=S-TUBE ASSY. W/SLEEVES | 1 | 2079-12-31 | W-105223 | S-TUBE ASSY, W/CHROME SLEEVES | 800519-190
W-105434 | STUD COUPLINGS, MALE L6 R 1/4" WD | 2 | 2079-12-31 | B-183006 | DRIVE CYLINDER LUBE ASSY | 800519-190
W-103737 | STUD COUPLINGS, STRAIT MALE L6M | 2 | 2079-12-31 | B-183006 | DRIVE CYLINDER LUBE ASSY | 800519-190
W-105202 | STUD COUPLINGS,STRAIT MALE L8R 1/4" | 2 | 2079-12-31 | B-183006 | DRIVE CYLINDER LUBE ASSY | 800519-190
W-105202 | STUD COUPLINGS,STRAIT MALE L8R 1/4" | 2 | 2079-12-31 | B-183006 | DRIVE CYLINDER LUBE ASSY | 800519-190
800569 | SUBFRAME INSTALLATION, XXT32 | 1 | 2079-12-31 | 800519-190 | FINAL ASSY, 99-190-XXT32 | 800519-190
B-023065 | SUBFRAME WELDMENT, XXT32, 215 WB | 1 | 2079-12-31 | 800541 | XXT32 PUMP W/BOOM - ASSEMBLED | 800519-190
801387 | SUCTION FLANGE, MACHINING | 1 | 2079-12-31 | 801383 | FLANGE, SUCTION, XXT32 | 800519-190
801419 | SUCTION FLANGE, MACHINING | 1 | 2079-12-31 | 801418 | FLANGE, SUCTION, XXT32 | 800519-190
801400 | SUPPORT, MANIFOLD COVER | 2 | 2079-12-31 | 800752 | COVER GROUP, XXT32 | 800519-190
800942 | SUPPORT, TOW-BAR | 2 | 2079-12-31 | 800944 | TOW BAR, XT32/ST36 | 800519-190
801552 | SUPPORT, WIRE TUBE | 3 | 2079-12-31 | 801553 | WIRE TUBE WELDMENT | 800519-190
W-103363 | SWING RAM, BOOMS - USE W-109491 | 2 | 2079-12-31 | B-174130 | SHIFT LEVER ASSY | 800519-190
72962 | SWITCH BOOTS | 2 | 2079-12-31 | 801456 | STROKE CHANGE ASSY, BOOMS | 800519-190
W-100969 | SWITCH ELEMENT-1NO-1NC,USEW-109509 | 1 | 2079-12-31 | W-105542 | CONTROL BOX ASSY - VERSION #3 | 800519-190
800412 | SWITCH, BATTERY DISCONNECT | 1 | 2079-12-31 | 800701 | CHASSIS ELECT GROUP, 32/36M | 800519-190
W-100569 | SWITCH, PUSH BUTTON, OUTRIGGER | 1 | 2079-12-31 | B-561066 | WIRING HARNESS - BOOM - VERSION 3/4 | 800519-190
W-104089 | SWITCH, TOGGLE, 2 POS MAIN, 2 TERM | 2 | 2079-12-31 | W-105542 | CONTROL BOX ASSY - VERSION #3 | 800519-190
W-104091 | SWITCH, TOGGLE, 2 POS MOM, 6 TERM | 2 | 2079-12-31 | W-105542 | CONTROL BOX ASSY - VERSION #3 | 800519-190
W-104092 | SWITCH, TOGGLE, 2POS MAIN, 4 TERM | 2 | 2079-12-31 | W-105542 | CONTROL BOX ASSY - VERSION #3 | 800519-190
W-104090 | SWITCH, TOGGLE, 3 POS MAIN, 6 TERM | 2 | 2079-12-31 | W-105542 | CONTROL BOX ASSY - VERSION #3 | 800519-190
W-103976 | SWITCH, TOGGLE, 3 POS MOM, 6 TERM | 1 | 2079-12-31 | W-105542 | CONTROL BOX ASSY - VERSION #3 | 800519-190
85878 | SWITCH, TOGGLE, MOM-OFF-MOM 6 TERM | 1 | 2079-12-31 | 801456 | STROKE CHANGE ASSY, BOOMS | 800519-190
801458 | SWITCH, TOGGLE, ON/ON, 6 TERM | 1 | 2079-12-31 | 801456 | STROKE CHANGE ASSY, BOOMS | 800519-190
W-100556 | SWIVEL BARREL TEE, L8 | 2 | 2079-12-31 | B-183006 | DRIVE CYLINDER LUBE ASSY | 800519-190
802319 | TAPE - NON SKID - 4 IN BLACK | 4 | 2079-12-31 | 800766 | DECAL SET CPMA CERTIFIED | 800519-190
10299 | TEE, 1 1/4 NPT GALV | 3 | 2079-12-31 | 800750 | WATER SYSTEM GROUP, XXT32/XXT42 | 800519-190
W-105823 | TEMPERATURE GAUGE | 1 | 2079-12-31 | W-105542 | CONTROL BOX ASSY - VERSION #3 | 800519-190
W-100262 | TENSION RING, REC 803187 LOCKTITE #380 | 1 | 2079-12-31 | B-174090 | S-TUBE ASSY | 800519-190
W-103378 | TENSION RNG, BUY WITH B-174092 | 1 | 2079-12-31 | B-174090 | S-TUBE ASSY | 800519-190
W-104186 | TERM BLOCK FOR DIODE | 5 | 2079-12-31 | W-105542 | CONTROL BOX ASSY - VERSION #3 | 800519-190
W-104186 | TERM BLOCK FOR DIODE | 2 | 2079-12-31 | B-561066 | WIRING HARNESS - BOOM - VERSION 3/4 | 800519-190
W-105568 | THERMAL SENSOR, 55 DEG | 1 | 2079-12-31 | B-561065 | WIRING HARNESS ASSY - VERSION 3 | 800519-190
W-105567 | THERMAL SENSOR, 65 DEG | 1 | 2079-12-31 | B-561065 | WIRING HARNESS ASSY - VERSION 3 | 800519-190
W-102458 | THIMBLE 1,5 - 2,5 QMM | 3 | 2079-12-31 | B-561066 | WIRING HARNESS - BOOM - VERSION 3/4 | 800519-190
802250 | THREADED ROD - 1/2-13 X 8 | 2 | 2079-12-31 | 801136 | BRACKET, MANIFOLD | 800519-190
68584 | THREADED ROD- 1/2-13UNC ZINC PLATE | 0.667 | 2079-12-31 | 802250 | THREADED ROD - 1/2-13 X 8 | 800519-190
W-100254 | THREADED SLEEVE | 4 | 2079-12-31 | B-183006 | DRIVE CYLINDER LUBE ASSY | 800519-190
800066 | TOOL BOX, 36 X 18 X 20 | 2 | 2079-12-31 | 800519-190 | FINAL ASSY, 99-190-XXT32 | 800519-190
W-104668 | TOOL BOX, BOOMS | 1 | 2079-12-31 | W-104670 | SHIP AWAY KIT, XT36 | 800519-190
800944 | TOW BAR, XT32/ST36 | 1 | 2079-12-31 | 800569 | SUBFRAME INSTALLATION, XXT32 | 800519-190
W-104508 | T-PIECE | 1 | 2079-12-31 | B-561066 | WIRING HARNESS - BOOM - VERSION 3/4 | 800519-190
W-104511 | T-PIECE | 1 | 2079-12-31 | B-561066 | WIRING HARNESS - BOOM - VERSION 3/4 | 800519-190
W-104332 | T-PIECE 17-10-17 | 4 | 2079-12-31 | B-561066 | WIRING HARNESS - BOOM - VERSION 3/4 | 800519-190
W-105263 | T-PIECE 22-10-22 | 1 | 2079-12-31 | B-561066 | WIRING HARNESS - BOOM - VERSION 3/4 | 800519-190
W-104515 | T-PIECE 22-22-22 | 3 | 2079-12-31 | B-561066 | WIRING HARNESS - BOOM - VERSION 3/4 | 800519-190
W-104763 | TRANSMITTER, NBB RADIO CONTROL | 1 | 2079-12-31 | W-104428 | RADIO REMOTE CONTROL SYSTEM | 800519-190
W-104763 | TRANSMITTER, NBB RADIO CONTROL | 1 | 2079-12-31 | W-104428 | RADIO REMOTE CONTROL SYSTEM | 800519-190
801373 | TUBE WELDMENT, OUTRIGGER STOP | 2 | 2079-12-31 | 801288 | OUTRIGGER EXTENSION ASSY, XXT32 | 800519-190
801241 | TUBE, DELIVERY LINE BRACKET | 1 | 2079-12-31 | 802581 | BRACKET, VERTICAL-DEL LINE | 800519-190
801242 | TUBE, DELIVERY LINE BRACKET | 1 | 2079-12-31 | 802581 | BRACKET, VERTICAL-DEL LINE | 800519-190
801239 | TUBE, DELIVERY LINE BRACKET | 1 | 2079-12-31 | 802582 | BRACKET, HORIZ-DEL LINE | 800519-190
801220 | TUBE, HOPPER ELBOW BRACKET | 1 | 2079-12-31 | 801218 | BRACKET, HOPPER ELBOW | 800519-190
801221 | TUBE, HOPPER ELBOW BRACKET | 1 | 2079-12-31 | 801218 | BRACKET, HOPPER ELBOW | 800519-190
801222 | TUBE, HOPPER ELBOW BRACKET | 1 | 2079-12-31 | 801218 | BRACKET, HOPPER ELBOW | 800519-190
801302 | TUBE, LIGHT BRACKET | 1 | 2079-12-31 | 801300 | BRACKET, HOPPER LIGHT | 800519-190
801372 | TUBE, OUTRIGGER STOP | 1 | 2079-12-31 | 801373 | TUBE WELDMENT, OUTRIGGER STOP | 800519-190
801394 | TUBE, RETURN MANIFOLD | 1 | 2079-12-31 | 801393 | RETURN MANIFOLD, XXT32 | 800519-190
801551 | TUBE, WIRE | 1 | 2079-12-31 | 801553 | WIRE TUBE WELDMENT | 800519-190
69120 | TUBE-2.00 X 2.00 X .250W A500B | 1.083 | 2079-12-31 | 801232 | TUBE, DELIVERY LINE BRACKET | 800519-190
69143 | TUBE-2.50 X 1.50 X .125W A500B | 1.135 | 2079-12-31 | 801302 | TUBE, LIGHT BRACKET | 800519-190
69144 | TUBE-2.50 X 1.50 X .250W A500B | 2.96 | 2079-12-31 | 800943 | CROSSBAR, TOW-BAR | 800519-190
69144 | TUBE-2.50 X 1.50 X .250W A500B | 0.802 | 2079-12-31 | 801244 | TUBE, DELIVERY LINE BRACKET | 800519-190
69150 | TUBE-3.00 X 2.00 X .250W A500B | 1.167 | 2079-12-31 | 801239 | TUBE, DELIVERY LINE BRACKET | 800519-190
69150 | TUBE-3.00 X 2.00 X .250W A500B | 1.167 | 2079-12-31 | 801239 | TUBE, DELIVERY LINE BRACKET | 800519-190
69134 | TUBE-3.50 X 3.50 X .188W 1500B | 2.25 | 2079-12-31 | 801231 | TUBE, DELIVERY LINE BRACKET | 800519-190
69156 | TUBE-4.00 X 2.00 X .250W A500B | 2.5 | 2079-12-31 | 801241 | TUBE, DELIVERY LINE BRACKET | 800519-190
69156 | TUBE-4.00 X 2.00 X .250W A500B | 1.083 | 2079-12-31 | 801242 | TUBE, DELIVERY LINE BRACKET | 800519-190
69156 | TUBE-4.00 X 2.00 X .250W A500B | 2.5 | 2079-12-31 | 801241 | TUBE, DELIVERY LINE BRACKET | 800519-190
69156 | TUBE-4.00 X 2.00 X .250W A500B | 1.083 | 2079-12-31 | 801242 | TUBE, DELIVERY LINE BRACKET | 800519-190
69128 | TUBE-4.00 X 4.00 X .250W A500B | 1.021 | 2079-12-31 | 801394 | TUBE, RETURN MANIFOLD | 800519-190
69128 | TUBE-4.00 X 4.00 X .250W A500B | 2.208 | 2079-12-31 | 801372 | TUBE, OUTRIGGER STOP | 800519-190
68896 | TUBING- .500 OD X .125W DOM | 6.1 | 2079-12-31 | 79326 | TUBE, WIRE | 800519-190
68906 | TUBING- 1.000 OD X .095W DOM | 6.083 | 2079-12-31 | 801551 | TUBE, WIRE | 800519-190
68943 | TUBING- 2.5OO OD X .313W DOM | 0.041 | 2079-12-31 | 79285 | GUARD, PROX SWITCH GUARD | 800519-190
69181 | TUBING- 4.500 OD X .250W 6061-T6 | 0.4 | 2079-12-31 | 801559 | PIPE, ADAPTER | 800519-190
W-100255 | TUBING, GREASE, LUBE 600 BAR | 3 | 2079-12-31 | B-183006 | DRIVE CYLINDER LUBE ASSY | 800519-190
800341 | U-CLAMP - 140MM | 4 | 2079-12-31 | 800721 | DECK DELIV GROUP, XXT32 | 800519-190
801397 | USE 801397-1 GEAR PUMP 4/4CC, LH | 1 | 2079-12-31 | 800607 | GEARBOX GROUP, XXT32 | 800519-190
W-104083 | USE 85344 BULB | 1 | 2079-12-31 | W-105542 | CONTROL BOX ASSY - VERSION #3 | 800519-190
W-104083 | USE 85344 BULB | 3 | 2079-12-31 | B-561066 | WIRING HARNESS - BOOM - VERSION 3/4 | 800519-190
W-100938 | VALVE, CHECK VALVE, CYL MAKEUP | 4 | 2079-12-31 | W-104869 | HYDRAULIC SYSTEM ASSY, REXROTH | 800519-190
W-100938 | VALVE, CHECK VALVE, CYL MAKEUP | 4 | 2079-12-31 | W-105554 | HYDRAULIC SYSTEM ASSY, REXROTH #2 | 800519-190
B-414043 | VALVE,MAN. AGIT./WATER PUMP-NO LONGER AVAIL. FROM WAITZ | 1 | 2079-12-31 | W-105554 | HYDRAULIC SYSTEM ASSY, REXROTH #2 | 800519-190
10199 | VALVE-1-1/4 IN DYNA-QUIP COMBO | 2 | 2079-12-31 | 800750 | WATER SYSTEM GROUP, XXT32/XXT42 | 800519-190
78128 | VALVE-P/RELIEF 3/4" | 1 | 2079-12-31 | 800750 | WATER SYSTEM GROUP, XXT32/XXT42 | 800519-190
71429 | VIBRATOR, 12VDC ROTARY | 1 | 2079-12-31 | 800714 | ELECT GROUP, XXT32 | 800519-190
W-103288 | WASHER - M10 - DIN 9021 | 1 | 2079-12-31 | B-224025 | HOOK ASSY, HOPPER GRATE | 800519-190
W-102962 | WASHER - M12 - DIN 6916 | 8 | 2079-12-31 | B-254120 | AGITATOR ASSY | 800519-190
B-173012 | WASHER - S-TUBE SHAFT | 1 | 2079-12-31 | B-174090 | S-TUBE ASSY | 800519-190
W-104633 | WASHER 4 | 9 | 2079-12-31 | B-561066 | WIRING HARNESS - BOOM - VERSION 3/4 | 800519-190
W-102331 | WASHER HV25 | 3 | 2079-12-31 | B-194090 | HOPPER OUTLET ASSY | 800519-190
W-102893 | WASHER, 17MM, DIN 125 | 2 | 2079-12-31 | B-174006 | HOPPER / S-TUBE ASSY | 800519-190
W-102072 | WASHER, LOCK WASHER, M16 DIN127 | 2 | 2079-12-31 | B-174006 | HOPPER / S-TUBE ASSY | 800519-190
W-100504 | WASHER, M12 | 2 | 2079-12-31 | B-143000 | WATER BOX ASSY, XT36 | 800519-190
W-100504 | WASHER, M12 | 2 | 2079-12-31 | B-143000 | WATER BOX ASSY, XT36 | 800519-190
W-102205 | WASHER,SPRING WASH A8 DIN 127 VERZ. | 2 | 2079-12-31 | B-183006 | DRIVE CYLINDER LUBE ASSY | 800519-190
B-143000 | WATER BOX ASSY, XT36 | 1 | 2079-12-31 | 800541 | XXT32 PUMP W/BOOM - ASSEMBLED | 800519-190
B-143000 | WATER BOX ASSY, XT36 | 1 | 2079-12-31 | 801146 | WATERBOX-MODIFIDE | 800519-190
B-143001 | WATER BOX, XT32/ST36 | 1 | 2079-12-31 | B-143000 | WATER BOX ASSY, XT36 | 800519-190
B-143001 | WATER BOX, XT32/ST36 | 1 | 2079-12-31 | B-143000 | WATER BOX ASSY, XT36 | 800519-190
800460 | WATER HOSE, 12ECONO-12FPX-12MP-50' | 1 | 2079-12-31 | 800781 | SHIP AWAY KIT - XT36 | 800519-190
W-104176 | WATER PUMP ASSY | 1 | 2079-12-31 | 800750 | WATER SYSTEM GROUP, XXT32/XXT42 | 800519-190
B-323030 | WATER PUMP ASSY,OBS USE B-323070 | 1 | 2079-12-31 | 800541 | XXT32 PUMP W/BOOM - ASSEMBLED | 800519-190
W-100122 | WATER PUMP, IN TANK | 1 | 2079-12-31 | W-104176 | WATER PUMP ASSY | 800519-190
W-100122 | WATER PUMP, IN TANK | 1 | 2079-12-31 | W-104176 | WATER PUMP ASSY | 800519-190
800750 | WATER SYSTEM GROUP, XXT32/XXT42 | 1 | 2079-12-31 | 800519-190 | FINAL ASSY, 99-190-XXT32 | 800519-190
801146 | WATERBOX-MODIFIDE | 1 | 2079-12-31 | 800696 | HYD TUBE INSTL, XT36 PUMP CELL | 800519-190
B-172107 | WEAR BUSHING - OUTLET | 1 | 2079-12-31 | W-105223 | S-TUBE ASSY, W/CHROME SLEEVES | 800519-190
B-172105 | WEAR BUSHING - S-TUBE SHAFT | 1 | 2079-12-31 | W-105223 | S-TUBE ASSY, W/CHROME SLEEVES | 800519-190
B-174091 | WEAR PLATE - (TWO PIECES) | 1 | 2079-12-31 | B-174090 | S-TUBE ASSY | 800519-190
B-174087 | WEAR RING | 1 | 2079-12-31 | B-174090 | S-TUBE ASSY | 800519-190
B-254104 | WEAR SLEEVE, AGITATOR | 2 | 2079-12-31 | B-254120 | AGITATOR ASSY | 800519-190
800435 | WEAR STRIP, BOOM | 2 | 2079-12-31 | 800519-190 | FINAL ASSY, 99-190-XXT32 | 800519-190
801770 | WEB SLING - 1 IN 2 PLY X 4 FT | 1 | 2079-12-31 | 800722 | END HOSE GROUP - 4 IN | 800519-190
W-105165 | WEDGE COUPLING, HOPPER ELBOW | 1 | 2079-12-31 | B-194066 | HOPPER OUTLET ASSY | 800519-190
W-105165 | WEDGE COUPLING, HOPPER ELBOW | 1 | 2079-12-31 | B-194090 | HOPPER OUTLET ASSY | 800519-190
W-105165 | WEDGE COUPLING, HOPPER ELBOW | 1 | 2079-12-31 | 800721 | DECK DELIV GROUP, XXT32 | 800519-190
WC[R]WELDING | WELDING LABOR | 0.333 | 2079-12-31 | 801141 | BRACKET, BULKHEAD, PUMP CELL | 800519-190
71592 | WELD-ON END, 4" MALE HP | 1 | 2079-12-31 | 801558 | ADAPTOR, HOPPER ELBOW 6" | 800519-190
71592 | WELD-ON END, 4" MALE HP | 1 | 2079-12-31 | 801565 | CAP WLDMNT | 800519-190
800340 | WELD-ON END, 5" METRIC | 4 | 2079-12-31 | 800721 | DECK DELIV GROUP, XXT32 | 800519-190
72239 | WELD-ON END, 6" MALE HP | 1 | 2079-12-31 | 801558 | ADAPTOR, HOPPER ELBOW 6" | 800519-190
72239 | WELD-ON END, 6" MALE HP | 1 | 2079-12-31 | 801076 | ADAPTOR, HOPPER ELBOW-NEED LENGTH | 800519-190
801553 | WIRE TUBE WELDMENT | 1 | 2079-12-31 | 800714 | ELECT GROUP, XXT32 | 800519-190
B-561046 | WIRING HARNESS - B00M - VERSION 2 | 1 | 2079-12-31 | B-561048 | WIRING HARNESS ASSY - VERSION 2 | 800519-190
B-561066 | WIRING HARNESS - BOOM - VERSION 3/4 | 1 | 2079-12-31 | B-561065 | WIRING HARNESS ASSY - VERSION 3 | 800519-190
B-561047 | WIRING HARNESS - PUMP - VERSION 2 | 1 | 2079-12-31 | B-561048 | WIRING HARNESS ASSY - VERSION 2 | 800519-190
B-561067 | WIRING HARNESS - PUMP - VERSION 3 | 1 | 2079-12-31 | B-561065 | WIRING HARNESS ASSY - VERSION 3 | 800519-190
B-561065 | WIRING HARNESS ASSY - VERSION 3 | 1 | 2079-12-31 | 800541 | XXT32 PUMP W/BOOM - ASSEMBLED | 800519-190
800095 | WORKLIGHT FLOOD | 1 | 2079-12-31 | 800714 | ELECT GROUP, XXT32 | 800519-190
800541 | XXT32 PUMP W/BOOM - ASSEMBLED | 1 | 2079-12-31 | 800519-190 | FINAL ASSY, 99-190-XXT32 | 800519-190