## BOM-eff041913
COMPONENT | COMP_DESC | QUANTITY | OUT_EFFECT | PARENT | PARNT_DESC | END_ITEM
73171 | ACCUMULATOR BKT.W/CLOSING HARDWARE | 1 | 2079-12-31 | 802630 | CONTROL MANIFOLD ASSY | XXT36-SN224
W-103616 | ACCUMULATOR, 6 LITER, S-TUBE | 1 | 2079-12-31 | 802630 | CONTROL MANIFOLD ASSY | XXT36-SN224
W-103616 | ACCUMULATOR, 6 LITER, S-TUBE | 1 | 2079-12-31 | 802665 | MODULE HYD GR XXT32/T36/37 Z-BOOM | XXT36-SN224
802631 | ADAPR, 45 DEG 38S-38S, USE W-107449 | 2 | 2079-12-31 | 802623-FTG | FITTINGS - PUMP CELL ASSY | XXT36-SN224
801873-003 | ADAPTOR - 08L X 1/4 BSPP | 2 | 2079-12-31 | 802630-FTG | FITTINGS - CONTROL MANIFOLD | XXT36-SN224
801873-003 | ADAPTOR - 08L X 1/4 BSPP | 1 | 2079-12-31 | 802299 | BOOM HYDRAULIC TANK GROUP - XT36 | XXT36-SN224
801873-006 | ADAPTOR - 12L X 1/2 BSPP | 10 | 2079-12-31 | 801915-FTG | FITTINGS - BOOM VALVE | XXT36-SN224
801873-006 | ADAPTOR - 12L X 1/2 BSPP | 2 | 2079-12-31 | 802281 | COOLER MANIFOLD ASSY - XT36 | XXT36-SN224
801873-006 | ADAPTOR - 12L X 1/2 BSPP | 2 | 2079-12-31 | 801935-FTG | FITTINGS - HYDRAULIC TANK | XXT36-SN224
801873-004 | ADAPTOR - 12L X 1/4 BSPP | 8 | 2079-12-31 | 802630-FTG | FITTINGS - CONTROL MANIFOLD | XXT36-SN224
801873-004 | ADAPTOR - 12L X 1/4 BSPP | 2 | 2079-12-31 | 801915-FTG | FITTINGS - BOOM VALVE | XXT36-SN224
801873-004 | ADAPTOR - 12L X 1/4 BSPP | 1 | 2079-12-31 | 802299 | BOOM HYDRAULIC TANK GROUP - XT36 | XXT36-SN224
801896-001 | ADAPTOR - 12L X 1/4 NPT | 1 | 2079-12-31 | 802284 | OIL COOLER ASSY - XT36 | XXT36-SN224
801896-001 | ADAPTOR - 12L X 1/4 NPT | 1 | 2079-12-31 | 801935-FTG | FITTINGS - HYDRAULIC TANK | XXT36-SN224
801872-003 | ADAPTOR - 12L X M16 X 1.5 | 1 | 2079-12-31 | 801912-FTG | FITTINGS - PTO ASSY | XXT36-SN224
801872-004 | ADAPTOR - 12L X M18 X 1.5 | 2 | 2079-12-31 | 801912-FTG | FITTINGS - PTO ASSY | XXT36-SN224
801876-001 | ADAPTOR - 12L X SAE 6 | 2 | 2079-12-31 | 802284 | OIL COOLER ASSY - XT36 | XXT36-SN224
801873-007 | ADAPTOR - 15L X 3/8 BSPP | 5 | 2079-12-31 | 802630-FTG | FITTINGS - CONTROL MANIFOLD | XXT36-SN224
801873-007 | ADAPTOR - 15L X 3/8 BSPP | 1 | 2079-12-31 | 802299 | BOOM HYDRAULIC TANK GROUP - XT36 | XXT36-SN224
801876-003 | ADAPTOR - 15L X SAE8 | 2 | 2079-12-31 | 801912-FTG | FITTINGS - PTO ASSY | XXT36-SN224
801873-010 | ADAPTOR - 18L X 1/2 BSPP | 1 | 2079-12-31 | 802630-FTG | FITTINGS - CONTROL MANIFOLD | XXT36-SN224
801873-010 | ADAPTOR - 18L X 1/2 BSPP | 2 | 2079-12-31 | 801915-FTG | FITTINGS - BOOM VALVE | XXT36-SN224
801873-010 | ADAPTOR - 18L X 1/2 BSPP | 2 | 2079-12-31 | 802281 | COOLER MANIFOLD ASSY - XT36 | XXT36-SN224
801873-010 | ADAPTOR - 18L X 1/2 BSPP | 2 | 2079-12-31 | 801935-FTG | FITTINGS - HYDRAULIC TANK | XXT36-SN224
801873-010 | ADAPTOR - 18L X 1/2 BSPP | 1 | 2079-12-31 | 802299 | BOOM HYDRAULIC TANK GROUP - XT36 | XXT36-SN224
801873-011 | ADAPTOR - 18L X 3/4 BSPP | 1 | 2079-12-31 | 801912-FTG | FITTINGS - PTO ASSY | XXT36-SN224
801896-003 | ADAPTOR - 18L X 3/4 NPT | 1 | 2079-12-31 | 802290 | WATER PUMP ASSY - XT36 | XXT36-SN224
801872-007 | ADAPTOR - 18L X M22 X 1.5 | 2 | 2079-12-31 | 801912-FTG | FITTINGS - PTO ASSY | XXT36-SN224
801876-004 | ADAPTOR - 18L X SAE 8 | 1 | 2079-12-31 | 801912-FTG | FITTINGS - PTO ASSY | XXT36-SN224
801873-014 | ADAPTOR - 25S X 1" BSPP | 1 | 2079-12-31 | 802630 | CONTROL MANIFOLD ASSY | XXT36-SN224
801873-014 | ADAPTOR - 25S X 1" BSPP | 1 | 2079-12-31 | 802630-FTG | FITTINGS - CONTROL MANIFOLD | XXT36-SN224
801873-014 | ADAPTOR - 25S X 1" BSPP | 2 | 2079-12-31 | 801935-FTG | FITTINGS - HYDRAULIC TANK | XXT36-SN224
801896-002 | ADAPTOR - 25S X 1 NPT | 1 | 2079-12-31 | 802284 | OIL COOLER ASSY - XT36 | XXT36-SN224
801896-002 | ADAPTOR - 25S X 1 NPT | 1 | 2079-12-31 | 801935-FTG | FITTINGS - HYDRAULIC TANK | XXT36-SN224
801873-020 | ADAPTOR - 25S X 1" BSPP, 3.46" LONG | 1 | 2079-12-31 | 802630-FTG | FITTINGS - CONTROL MANIFOLD | XXT36-SN224
801873-022 | ADAPTOR - 25S X 1" BSPP, 5.46" LONG | 1 | 2079-12-31 | 802630-FTG | FITTINGS - CONTROL MANIFOLD | XXT36-SN224
801872-009 | ADAPTOR - 28L X M33 X 2.0 | 2 | 2079-12-31 | 801912-FTG | FITTINGS - PTO ASSY | XXT36-SN224
801896-004 | ADAPTOR - 35L X 1 1/4 NPT | 1 | 2079-12-31 | 802290 | WATER PUMP ASSY - XT36 | XXT36-SN224
801896-004 | ADAPTOR - 35L X 1 1/4 NPT | 1 | 2079-12-31 | 802313 | WATER LINE ASSY - XT36 | XXT36-SN224
801927 | ADAPTOR - TEMPERATURE SENSOR | 1 | 2079-12-31 | 801912 | PTO ASSY - XT36 / XXT32 | XXT36-SN224
801873-008 | ADAPTOR- 15LX 1/2 BSPP | 4 | 2079-12-31 | 802623-FTG | FITTINGS - PUMP CELL ASSY | XXT36-SN224
801873-008 | ADAPTOR- 15LX 1/2 BSPP | 2 | 2079-12-31 | 801915-FTG | FITTINGS - BOOM VALVE | XXT36-SN224
801873-008 | ADAPTOR- 15LX 1/2 BSPP | 1 | 2079-12-31 | 801935-FTG | FITTINGS - HYDRAULIC TANK | XXT36-SN224
801873-021 | ADAPTOR -25S X 1" BSPP, 4.46" LONG | 1 | 2079-12-31 | 802630-FTG | FITTINGS - CONTROL MANIFOLD | XXT36-SN224
W-105169 | ADAPTOR-45-28L(F) X 1 1/4 HOSE | 4 | 2079-12-31 | 801912-FTG | FITTINGS - PTO ASSY | XXT36-SN224
801502 | ADAPTOR-45L-20FLH X 38S(M) | 2 | 2079-12-31 | 802623-FTG | FITTINGS - PUMP CELL ASSY | XXT36-SN224
801508 | ADAPTOR-45L-35L(F) X 1.25 HOSE | 1 | 2079-12-31 | 801935-FTG | FITTINGS - HYDRAULIC TANK | XXT36-SN224
801508 | ADAPTOR-45L-35L(F) X 1.25 HOSE | 1 | 2079-12-31 | 802303 | SUCTION FILTER ASSY - BOOM - XT36 | XXT36-SN224
801511 | ADAPTOR-90L-12FL X 1.25 HOSE | 1 | 2079-12-31 | 801912-FTG | FITTINGS - PTO ASSY | XXT36-SN224
801512 | ADAPTOR-90L-20FL X 1.50 HOSE-15L(M) | 2 | 2079-12-31 | 801912-FTG | FITTINGS - PTO ASSY | XXT36-SN224
801503 | ADAPTOR-90L-20FLH X 38S(M) | 4 | 2079-12-31 | 801912-FTG | FITTINGS - PTO ASSY | XXT36-SN224
801503 | ADAPTOR-90L-20FLH X 38S(M) | 2 | 2079-12-31 | 802623-FTG | FITTINGS - PUMP CELL ASSY | XXT36-SN224
801506 | ADAPTOR-90L-35L(F) X 1.50 HOSE | 2 | 2079-12-31 | 801912-FTG | FITTINGS - PTO ASSY | XXT36-SN224
801506 | ADAPTOR-90L-35L(F) X 1.50 HOSE | 2 | 2079-12-31 | 802370 | SUCTION FILTER ASSY - PUMP - RH | XXT36-SN224
801506 | ADAPTOR-90L-35L(F) X 1.50 HOSE | 2 | 2079-12-31 | 802371 | SUCTION FILTER ASSY - PUMP - LH | XXT36-SN224
W-105075 | ADAPTOR-STR-12FLH X 18L(M) | 1 | 2079-12-31 | 801912-FTG | FITTINGS - PTO ASSY | XXT36-SN224
801527 | ADAPTOR-STR-18L(M) X 0.75BSPP BANJ0 | 1 | 2079-12-31 | 801912-FTG | FITTINGS - PTO ASSY | XXT36-SN224
801527 | ADAPTOR-STR-18L(M) X 0.75BSPP BANJ0 | 1 | 2079-12-31 | 801912-FTG | FITTINGS - PTO ASSY | XXT36-SN224
801507 | ADAPTOR-STR-35L(F) X 1.25 HOSE | 2 | 2079-12-31 | 801935-FTG | FITTINGS - HYDRAULIC TANK | XXT36-SN224
801520 | ADAPTOR-STR-35L(M) X 1.00 BSPP(M) | 3 | 2079-12-31 | 801935-FTG | FITTINGS - HYDRAULIC TANK | XXT36-SN224
801526 | ADAPTOR-STR-35L(M) X M48X2.0(M) | 2 | 2079-12-31 | 801912-FTG | FITTINGS - PTO ASSY | XXT36-SN224
801526 | ADAPTOR-STR-35L(M) X M48X2.0(M) | 2 | 2079-12-31 | 802370 | SUCTION FILTER ASSY - PUMP - RH | XXT36-SN224
801526 | ADAPTOR-STR-35L(M) X M48X2.0(M) | 2 | 2079-12-31 | 802371 | SUCTION FILTER ASSY - PUMP - LH | XXT36-SN224
801526 | ADAPTOR-STR-35L(M) X M48X2.0(M) | 1 | 2079-12-31 | 802303 | SUCTION FILTER ASSY - BOOM - XT36 | XXT36-SN224
B-174032 | ADJUSTING KNOB - BELL CRANK | 1 | 2079-12-31 | B-174130 | SHIFT LEVER ASSY | XXT36-SN224
W-102293 | AGITATOR MOTOR, MCR5E565L50 | 1 | 2079-12-31 | B-255000 | AGITATOR WITH DRIVE | XXT36-SN224
B-255000 | AGITATOR WITH DRIVE | 1 | 2079-12-31 | 802641 | HOPPER ASSY. CPL. | XXT36-SN224
B-561072 | AGITATOR, HOUSING AGITATOR | 1 | 2079-12-31 | B-561071 | WIRING HARNESS - PUMP - VERSION 4 | XXT36-SN224
800063 | AIR VALVE, 12V--2POS-4WAY, 5 PORT | 1 | 2079-12-31 | 802665 | MODULE HYD GR XXT32/T36/37 Z-BOOM | XXT36-SN224
800457 | ALARM, BACKUP, 97 DB, 12V | 1 | 2079-12-31 | 801943 | CHASSIS ELECTRICAL INST | XXT36-SN224
72824 | ALLEN BRADLEY JUMPER | 1 | 2079-12-31 | 801920 | TERMINAL BLOCK ASSY - CAB | XXT36-SN224
72821 | ALLEN BRADLEY RAIL | 0.67 | 2079-12-31 | 801920 | TERMINAL BLOCK ASSY - CAB | XXT36-SN224
72821 | ALLEN BRADLEY RAIL | 0.25 | 2079-12-31 | 801921 | TERMINAL BLOCK ASSY - TAILLIGHTS | XXT36-SN224
72820 | ALLEN BRADLEY TERMINALS | 11 | 2079-12-31 | 801920 | TERMINAL BLOCK ASSY - CAB | XXT36-SN224
72820 | ALLEN BRADLEY TERMINALS | 5 | 2079-12-31 | 801921 | TERMINAL BLOCK ASSY - TAILLIGHTS | XXT36-SN224
801156 | ANGLE - BOOM VALVE FRAME - LH | 1 | 2079-12-31 | 801154A | FRAME BOOM VALVE MOUNTING UNPAINTED | XXT36-SN224
802291 | ANGLE - BOOM VALVE FRAME - RH | 1 | 2079-12-31 | 801154A | FRAME BOOM VALVE MOUNTING UNPAINTED | XXT36-SN224
801789 | ANGLE - LH - PTO MOUNT | 1 | 2079-12-31 | 801788 | PTO MOUNT - REXROTH | XXT36-SN224
802518 | ANGLE - LH - PTO MOUNT | 1 | 2079-12-31 | 802521 | PTO MOUNT - REXROTH | XXT36-SN224
802311 | ANGLE - MOUNTING - WATER LINE | 3 | 2079-12-31 | 802313 | WATER LINE ASSY - XT36 | XXT36-SN224
801790 | ANGLE - RH - PTO MOUNT | 1 | 2079-12-31 | 801788 | PTO MOUNT - REXROTH | XXT36-SN224
802519 | ANGLE - RH - PTO MOUNT | 1 | 2079-12-31 | 802521 | PTO MOUNT - REXROTH | XXT36-SN224
801755 | ANGLE - SLIDE DECK | 2 | 2079-12-31 | 802480 | DECK WELDMENT -LH -XXT36 | XXT36-SN224
801755 | ANGLE - SLIDE DECK | 2 | 2079-12-31 | 802481 | DECK WELDMENT -RH -XXT36 | XXT36-SN224
801999 | ANGLE - TUBE MOUNT | 2 | 2079-12-31 | 802613 | SUBFRAME WELDMENT, XXT32,36,37 | XXT36-SN224
801155 | ANGLE, END, BOOM VALVE FRAME | 1 | 2079-12-31 | 801154A | FRAME BOOM VALVE MOUNTING UNPAINTED | XXT36-SN224
802626 | ANGLE, MANIFOLD MOUNT | 2 | 2079-12-31 | 802624 | BRACKET, MANIFOLD MOUNT | XXT36-SN224
800317 | ANGLE, OIL COOLER MOUNTING | 4 | 2079-12-31 | 802284 | OIL COOLER ASSY - XT36 | XXT36-SN224
801571 | ANGLE, TOOLBOX MOUNT | 2 | 2079-12-31 | 801572 | BRACKET,MOUNT TOOL BOX MOUNT WLDMNT | XXT36-SN224
68259 | ANGLE-1 1/2 X 1 1/2 X 1/4 A36 HRS | 0.125 | 2079-12-31 | 801999 | ANGLE - TUBE MOUNT | XXT36-SN224
68259 | ANGLE-1 1/2 X 1 1/2 X 1/4 A36 HRS | 2.542 | 2079-12-31 | 801571 | ANGLE, TOOLBOX MOUNT | XXT36-SN224
68254 | ANGLE-1 1/4 X 1 1/4 X 1/8 A36 HRS | 0.083 | 2079-12-31 | 801552 | SUPPORT, WIRE TUBE | XXT36-SN224
68267 | ANGLE-2 1/2 X 2 1/2 X 1/4 A36 HRS | 0.25 | 2079-12-31 | 802311 | ANGLE - MOUNTING - WATER LINE | XXT36-SN224
68265 | ANGLE-3 X 2 X 1/4 A36 HRS | 0.203 | 2079-12-31 | 802408 | BRACKET - CLUTCH SWITCH | XXT36-SN224
68265 | ANGLE-3 X 2 X 1/4 A36 HRS | 0.25 | 2079-12-31 | 802565 | BRACKET, MOUNTING, BALL VALVE | XXT36-SN224
68265 | ANGLE-3 X 2 X 1/4 A36 HRS | 1.474 | 2079-12-31 | 801155 | ANGLE, END, BOOM VALVE FRAME | XXT36-SN224
68265 | ANGLE-3 X 2 X 1/4 A36 HRS | 8.583 | 2079-12-31 | 801156 | ANGLE - BOOM VALVE FRAME - LH | XXT36-SN224
68265 | ANGLE-3 X 2 X 1/4 A36 HRS | 8.583 | 2079-12-31 | 802291 | ANGLE - BOOM VALVE FRAME - RH | XXT36-SN224
68265 | ANGLE-3 X 2 X 1/4 A36 HRS | 0.25 | 2079-12-31 | 802565 | BRACKET, MOUNTING, BALL VALVE | XXT36-SN224
68270 | ANGLE-3 X 3 X 1/4 A36 HRS | 0.417 | 2079-12-31 | 801476 | BRACKET, BOOM FILTER | XXT36-SN224
68289 | ANGLE-4 X 3 X 3/8 A36 HRS | 0.708 | 2079-12-31 | 801964 | BRACKET, LUBE VALVE | XXT36-SN224
W-102760 | ANTI-INTERFERENCE DEVICE | 14 | 2079-12-31 | B-561070 | WIRING HARNESS ASSY - VERSION 4 | XXT36-SN224
B-253022 | AXIAL BEARING WASHER | 2 | 2079-12-31 | B-255000 | AGITATOR WITH DRIVE | XXT36-SN224
800125 | AXLE, PTO MOUNT | 4 | 2079-12-31 | 801912 | PTO ASSY - XT36 / XXT32 | XXT36-SN224
75215 | BALL STUD | 4 | 2079-12-31 | 802491 | SLIDE DECK ASSY - XXT36 | XXT36-SN224
10270 | BALL VALVE, 1/2" BRASS | 1 | 2079-12-31 | 802566 | VALVE ASSY. OIL TANK DRAIN | XXT36-SN224
801874-002 | BANJO ELBOW - 12L X M14 X 1.5 | 4 | 2079-12-31 | 801912-FTG | FITTINGS - PTO ASSY | XXT36-SN224
801875-001 | BANJO ELBOW - 15L X 1/2 BSPP | 3 | 2079-12-31 | 802623-FTG | FITTINGS - PUMP CELL ASSY | XXT36-SN224
801874-003 | BANJO ELBOW - 15L X M16 X 1.5 | 4 | 2079-12-31 | 801912-FTG | FITTINGS - PTO ASSY | XXT36-SN224
801875-002 | BANJO ELBOW - 18L X 1/2 BSPP | 1 | 2079-12-31 | 801912-FTG | FITTINGS - PTO ASSY | XXT36-SN224
801874-004 | BANJO ELBOW - 18L X M22 X 1.5 | 2 | 2079-12-31 | 801912-FTG | FITTINGS - PTO ASSY | XXT36-SN224
801575 | BAR, O/R PAD SUPPORT | 1 | 2079-12-31 | 801577 | BRACKET,SUPPORT OUTRIGGER PAD | XXT36-SN224
801576 | BAR, O/R PAD SUPPORT | 2 | 2079-12-31 | 801577 | BRACKET,SUPPORT OUTRIGGER PAD | XXT36-SN224
801634 | BAR, SLIDE DECK | 1 | 2079-12-31 | 801635 | GUIDE, RH, SLIDE DECK | XXT36-SN224
801634 | BAR, SLIDE DECK | 1 | 2079-12-31 | 801636 | GUIDE, LH, SLIDE DECK | XXT36-SN224
B-253002 | BEARING HOUSING | 1 | 2079-12-31 | B-255000 | AGITATOR WITH DRIVE | XXT36-SN224
B-173009 | BEARING HOUSING, OULET | 1 | 2079-12-31 | B-175000 | S- TUBE ASSY. | XXT36-SN224
B-174031 | BELL CRANK - S-TUBE | 1 | 2079-12-31 | B-174130 | SHIFT LEVER ASSY | XXT36-SN224
800461 | BLACK BOX, REXROTH SYSTEM, 9-159 | 1 | 2079-12-31 | 802660 | CONTROL BOX ASSY | XXT36-SN224
800461-A | BLACK BOX, UNPROGRAMED | 1 | 2079-12-31 | 800461 | BLACK BOX, REXROTH SYSTEM, 9-159 | XXT36-SN224
801894-006 | BLANKING PLUG - 25S | 1 | 2079-12-31 | 801927 | ADAPTOR - TEMPERATURE SENSOR | XXT36-SN224
801894-006 | BLANKING PLUG - 25S | 1 | 2079-12-31 | 801935-FTG | FITTINGS - HYDRAULIC TANK | XXT36-SN224
B-225041 | BOLT | 1 | 2079-12-31 | B-225040 | GRILL CPL. | XXT36-SN224
B-225085 | BOLT | 1 | 2079-12-31 | B-225040 | GRILL CPL. | XXT36-SN224
802307 | BOLT CAP - M22 - BLACK | 48 | 2079-12-31 | XXT36-SN224 | REED XXT36, UNIT #2 WOC 2003 | XXT36-SN224
W-103972 | BOLT, CUP SQUARE NECK BOLT M10 X 30 | 12 | 2079-12-31 | B-225045 | RUBBER SPLASH GUARD CPL. | XXT36-SN224
W-104632 | BOLT, HEXAGON BOLT M 4X 12 | 9 | 2079-12-31 | B-561066 | WIRING HARNESS - BOOM - VERSION 3/4 | XXT36-SN224
B-172128 | BOLT, HOPPER CLEANOUT, M20 (PROCESS | 2 | 2079-12-31 | B-175050 | CLEANOUT DOOR ASSY, HOPPER | XXT36-SN224
802549 | BOLT, SHCS -M16 X 120 DIN912-12.9 | 16 | 2079-12-31 | 802623 | PUMP CELL ASSY -XXT32/XXT36 | XXT36-SN224
W-103970 | BOLT, SHCS, M20X120 DIN 912 10.9 | 14 | 2079-12-31 | 802622 | CONCRETE CYLINDER GR. 230 X 2000 | XXT36-SN224
802431 | BOOM ASSEMBLY - XT36 ANTONELLI | 1 | 2079-12-31 | 802654 | BOOM INSTALLATION - XXT36 | XXT36-SN224
B-661011 | BOOM ASSY - XT36 ANTONELLI | 1 | 2079-12-31 | 802431 | BOOM ASSEMBLY - XT36 ANTONELLI | XXT36-SN224
W-108161 | BOOM CONTROL VALVE -XXT37.4Z | 1 | 2079-12-31 | 802831 | BOOM VALVE ASSY -XXT37Z | XXT36-SN224
802430 | BOOM DELIVERY LINE GROUP - XT36 | 1 | 2079-12-31 | 802431 | BOOM ASSEMBLY - XT36 ANTONELLI | XXT36-SN224
802420 | BOOM ELBOW-449MM LEG W/EARS | 1 | 2079-12-31 | 802430 | BOOM DELIVERY LINE GROUP - XT36 | XXT36-SN224
802423 | BOOM ELBOW-608MM LEG W/EARS | 1 | 2079-12-31 | 802430 | BOOM DELIVERY LINE GROUP - XT36 | XXT36-SN224
802299 | BOOM HYDRAULIC TANK GROUP - XT36 | 1 | 2079-12-31 | 802665 | MODULE HYD GR XXT32/T36/37 Z-BOOM | XXT36-SN224
802654 | BOOM INSTALLATION - XXT36 | 1 | 2079-12-31 | 802652 | TESTING - PUMP & BOOM - XXT36 | XXT36-SN224
801105-3000 | BOOM PIPE, 5 IN METRIC X 3000MM | 8 | 2079-12-31 | 802430 | BOOM DELIVERY LINE GROUP - XT36 | XXT36-SN224
801105-000 | BOOM PIPE, 5 IN X .188W ULTRA III | 2.5 | 2079-12-31 | 802664 | DECK DELIVERY LINE ASSY XXT32/XXT36 | XXT36-SN224
801105-000 | BOOM PIPE, 5 IN X .188W ULTRA III | 20 | 2079-12-31 | 802430 | BOOM DELIVERY LINE GROUP - XT36 | XXT36-SN224
802684 | BOOM REST WELDMENT -XXT32/XXT36 | 1 | 2079-12-31 | 802683 | SUBFRAME INSTALLATION -XXT32/XXT36 | XXT36-SN224
802831 | BOOM VALVE ASSY -XXT37Z | 1 | 2079-12-31 | 802665 | MODULE HYD GR XXT32/T36/37 Z-BOOM | XXT36-SN224
B-561029 | BOX, BOOM CLAMP BOX | 1 | 2079-12-31 | B-561066 | WIRING HARNESS - BOOM - VERSION 3/4 | XXT36-SN224
802517 | BRACE - PTO MOUNT | 1 | 2079-12-31 | 802521 | PTO MOUNT - REXROTH | XXT36-SN224
802408 | BRACKET - CLUTCH SWITCH | 1 | 2079-12-31 | 801942 | CAB ELECTRICAL INST XXT37/42 | XXT36-SN224
801830 | BRACKET - JUNCTION BOX MOUNT | 1 | 2079-12-31 | 802663 | DECK INSTALLATION XXT32/XXT36 | XXT36-SN224
801954 | BRACKET - MARKER LIGHT | 2 | 2079-12-31 | 802687 | PEDESTAL MODIFICATION, XXT32/XXT36 | XXT36-SN224
801840 | BRACKET - MARKER LIGHT | 1 | 2079-12-31 | 801853 | STEP WELDMENT - LH | XXT36-SN224
801840 | BRACKET - MARKER LIGHT | 1 | 2079-12-31 | 801852 | STEP WELDMENT - RH | XXT36-SN224
801856 | BRACKET - STEP MOUNT | 1 | 2079-12-31 | 801853 | STEP WELDMENT - LH | XXT36-SN224
801841 | BRACKET - STEP MOUNT | 1 | 2079-12-31 | 801852 | STEP WELDMENT - RH | XXT36-SN224
801858 | BRACKET - STEP WELDMENT | 1 | 2079-12-31 | 801853 | STEP WELDMENT - LH | XXT36-SN224
801834 | BRACKET - WATER BOX - LH | 1 | 2079-12-31 | 802662 | PUMP CELL INSTALLATION XXT32/XXT36 | XXT36-SN224
801833 | BRACKET - WATER BOX - RH | 1 | 2079-12-31 | 802662 | PUMP CELL INSTALLATION XXT32/XXT36 | XXT36-SN224
801963 | BRACKET - WATER PUMP MOUNT | 1 | 2079-12-31 | 802613 | SUBFRAME WELDMENT, XXT32,36,37 | XXT36-SN224
802961 | BRACKET MARKER LIGHT | 1 | 2079-12-31 | 802963 | BRACKET MARKER LIGHT RH | XXT36-SN224
802961 | BRACKET MARKER LIGHT | 1 | 2079-12-31 | 802964 | BRACKET MARKER LIGHT LH | XXT36-SN224
802964 | BRACKET MARKER LIGHT LH | 1 | 2079-12-31 | 802613 | SUBFRAME WELDMENT, XXT32,36,37 | XXT36-SN224
802963 | BRACKET MARKER LIGHT RH | 1 | 2079-12-31 | 802613 | SUBFRAME WELDMENT, XXT32,36,37 | XXT36-SN224
802527 | BRACKET OUTRIGGER VALVE, LH | 1 | 2079-12-31 | 802687 | PEDESTAL MODIFICATION, XXT32/XXT36 | XXT36-SN224
802528 | BRACKET OUTRIGGER VALVE, RH | 1 | 2079-12-31 | 802687 | PEDESTAL MODIFICATION, XXT32/XXT36 | XXT36-SN224
802926 | BRACKET REAR STEP MOUNT, LH | 1 | 2079-12-31 | 802613 | SUBFRAME WELDMENT, XXT32,36,37 | XXT36-SN224
802923 | BRACKET REAR STEP MOUNT, RH | 1 | 2079-12-31 | 802613 | SUBFRAME WELDMENT, XXT32,36,37 | XXT36-SN224
802901 | BRACKET WELDMENT, AXLE STOP, LH | 1 | 2079-12-31 | 802656 | CHASSIS INSTALLATION - XXT36 | XXT36-SN224
802899 | BRACKET WELDMENT, AXLE STOP, RH | 1 | 2079-12-31 | 802656 | CHASSIS INSTALLATION - XXT36 | XXT36-SN224
802644 | BRACKET WELDMENT, HOPPER MOUNT, LH | 1 | 2079-12-31 | 802623 | PUMP CELL ASSY -XXT32/XXT36 | XXT36-SN224
802645 | BRACKET WELDMENT, HOPPER MOUNT, RH | 1 | 2079-12-31 | 802623 | PUMP CELL ASSY -XXT32/XXT36 | XXT36-SN224
801476 | BRACKET, BOOM FILTER | 1 | 2079-12-31 | 802613 | SUBFRAME WELDMENT, XXT32,36,37 | XXT36-SN224
801157 | BRACKET, BOOM VALVE | 1 | 2079-12-31 | 801154A | FRAME BOOM VALVE MOUNTING UNPAINTED | XXT36-SN224
801158 | BRACKET, BOOM VALVE | 1 | 2079-12-31 | 801154A | FRAME BOOM VALVE MOUNTING UNPAINTED | XXT36-SN224
803113 | BRACKET, CENTER VALVE BRACKET | 1 | 2079-12-31 | 802831 | BOOM VALVE ASSY -XXT37Z | XXT36-SN224
802419 | BRACKET, DRAIN VALVE | 2 | 2079-12-31 | 802655 | MODULE/TRUCK ASSY - XXT36 | XXT36-SN224
B-172126 | BRACKET, HOPPER CLEANOUT | 2 | 2079-12-31 | B-175050 | CLEANOUT DOOR ASSY, HOPPER | XXT36-SN224
802642 | BRACKET, HOPPER MOUNT | 2 | 2079-12-31 | 802644 | BRACKET WELDMENT, HOPPER MOUNT, LH | XXT36-SN224
802642 | BRACKET, HOPPER MOUNT | 2 | 2079-12-31 | 802645 | BRACKET WELDMENT, HOPPER MOUNT, RH | XXT36-SN224
802642FC | BRACKET, HOPPER MOUNT FLAME CUT | 1 | 2079-12-31 | 802642 | BRACKET, HOPPER MOUNT | XXT36-SN224
802642FC | BRACKET, HOPPER MOUNT FLAME CUT | 1 | 2079-12-31 | 802642 | BRACKET, HOPPER MOUNT | XXT36-SN224
801312 | BRACKET, LEVEL | 2 | 2079-12-31 | 802687 | PEDESTAL MODIFICATION, XXT32/XXT36 | XXT36-SN224
801964 | BRACKET, LUBE VALVE | 1 | 2079-12-31 | 802640 | WATERBOX MODIFICATION | XXT36-SN224
802624 | BRACKET, MANIFOLD MOUNT | 1 | 2079-12-31 | 802630 | CONTROL MANIFOLD ASSY | XXT36-SN224
802565 | BRACKET, MOUNTING, BALL VALVE | 1 | 2079-12-31 | 802613 | SUBFRAME WELDMENT, XXT32,36,37 | XXT36-SN224
802936 | BRACKET, PTO VALVE MOUNT | 1 | 2079-12-31 | 802613 | SUBFRAME WELDMENT, XXT32,36,37 | XXT36-SN224
802937 | BRACKET, TERMINAL MOUNT | 1 | 2079-12-31 | 802317 | CHASSIS LIGHTS GROUP - XT36 | XXT36-SN224
800959 | BRACKET, TOOL BOX MTG-LH | 1 | 2079-12-31 | 801572 | BRACKET,MOUNT TOOL BOX MOUNT WLDMNT | XXT36-SN224
800958 | BRACKET, TOOL BOX MTG-RH | 1 | 2079-12-31 | 801572 | BRACKET,MOUNT TOOL BOX MOUNT WLDMNT | XXT36-SN224
802648 | BRACKET, TUBE CLAMP | 1 | 2079-12-31 | 802647 | TUBE CLAMP WELDMENT | XXT36-SN224
801572 | BRACKET,MOUNT TOOL BOX MOUNT WLDMNT | 2 | 2079-12-31 | 802655 | MODULE/TRUCK ASSY - XXT36 | XXT36-SN224
801577 | BRACKET,SUPPORT OUTRIGGER PAD | 2 | 2079-12-31 | 802655 | MODULE/TRUCK ASSY - XXT36 | XXT36-SN224
803193 | BRASS 90 FEMALE ELBOW, FOR PED GUAG | 1 | 2079-12-31 | 802370 | SUCTION FILTER ASSY - PUMP - RH | XXT36-SN224
803193 | BRASS 90 FEMALE ELBOW, FOR PED GUAG | 1 | 2079-12-31 | 802371 | SUCTION FILTER ASSY - PUMP - LH | XXT36-SN224
803193 | BRASS 90 FEMALE ELBOW, FOR PED GUAG | 1 | 2079-12-31 | 802303 | SUCTION FILTER ASSY - BOOM - XT36 | XXT36-SN224
803192 | BRASS BSPT HEX NIPPLE,FOR PED GAUGE | 1 | 2079-12-31 | 802370 | SUCTION FILTER ASSY - PUMP - RH | XXT36-SN224
803192 | BRASS BSPT HEX NIPPLE,FOR PED GAUGE | 1 | 2079-12-31 | 802371 | SUCTION FILTER ASSY - PUMP - LH | XXT36-SN224
803192 | BRASS BSPT HEX NIPPLE,FOR PED GAUGE | 1 | 2079-12-31 | 802303 | SUCTION FILTER ASSY - BOOM - XT36 | XXT36-SN224
800099 | BUBBLE LEVEL | 1 | 2079-12-31 | 802324 | BUBBLE LEVEL ASSY | XXT36-SN224
802324 | BUBBLE LEVEL ASSY | 2 | 2079-12-31 | XXT36-SN224 | REED XXT36, UNIT #2 WOC 2003 | XXT36-SN224
85344 | BULB, E-STOP, 12VDC | 1 | 2079-12-31 | 801456 | STROKE CHANGE ASSY, BOOMS | XXT36-SN224
801880-004 | BULKHEAD ELBOW - 15L | 1 | 2079-12-31 | 802566 | VALVE ASSY. OIL TANK DRAIN | XXT36-SN224
801878-002 | BULKHEAD UNION - 12L | 8 | 2079-12-31 | 802464 | PEDESTAL TUBE ASSY | XXT36-SN224
801878-003 | BULKHEAD UNION - 15L | 8 | 2079-12-31 | 802464 | PEDESTAL TUBE ASSY | XXT36-SN224
801829-005 | BULLET, TUBE BULLET, METRIC, 18L | 10 | 2079-12-31 | 801912-FTG | FITTINGS - PTO ASSY | XXT36-SN224
801829-005 | BULLET, TUBE BULLET, METRIC, 18L | 2 | 2079-12-31 | 802623-FTG | FITTINGS - PUMP CELL ASSY | XXT36-SN224
801829-005 | BULLET, TUBE BULLET, METRIC, 18L | 2 | 2079-12-31 | 801915-FTG | FITTINGS - BOOM VALVE | XXT36-SN224
801829-010 | BULLET, TUBE BULLET, METRIC, 25S | 2 | 2079-12-31 | 802623-FTG | FITTINGS - PUMP CELL ASSY | XXT36-SN224
801483 | BUSHING-HEX 1 1/4 X 3/4 NPT BLK | 1 | 2079-12-31 | 802290 | WATER PUMP ASSY - XT36 | XXT36-SN224
801483 | BUSHING-HEX 1 1/4 X 3/4 NPT BLK | 1 | 2079-12-31 | 802313 | WATER LINE ASSY - XT36 | XXT36-SN224
801942 | CAB ELECTRICAL INST XXT37/42 | 1 | 2079-12-31 | 802656 | CHASSIS INSTALLATION - XXT36 | XXT36-SN224
W-108059 | CABLE | 300 | 2079-12-31 | B-561066 | WIRING HARNESS - BOOM - VERSION 3/4 | XXT36-SN224
W-108059 | CABLE | 270 | 2079-12-31 | B-561071 | WIRING HARNESS - PUMP - VERSION 4 | XXT36-SN224
W-104197 | CABLE 2,5 QMM, BLUE | 16 | 2079-12-31 | 801942 | CAB ELECTRICAL INST XXT37/42 | XXT36-SN224
W-104198 | CABLE 2,5 QMM, BROWN | 3 | 2079-12-31 | 801942 | CAB ELECTRICAL INST XXT37/42 | XXT36-SN224
W-101989 | CABLE 25 X 1.5 | 10 | 2079-12-31 | B-561049 | CABLE, RADIO REMOTE | XXT36-SN224
W-101989 | CABLE 25 X 1.5 | 10 | 2079-12-31 | B-561049 | CABLE, RADIO REMOTE | XXT36-SN224
W-106288 | CABLE DRUM ASSY-VER #2 W/35M CABLE | 1 | 2079-12-31 | B-561070 | WIRING HARNESS ASSY - VERSION 4 | XXT36-SN224
W-106288 | CABLE DRUM ASSY-VER #2 W/35M CABLE | 1 | 2079-12-31 | 802654 | BOOM INSTALLATION - XXT36 | XXT36-SN224
78417 | CABLE- PROX SENSOR | 2 | 2079-12-31 | 801917 | PROX CABLE ASSY | XXT36-SN224
802701 | CABLE PROXIMITY SWITCH MALE/FEMALE | 2 | 2079-12-31 | 802654 | BOOM INSTALLATION - XXT36 | XXT36-SN224
W-105983 | CABLE REMOTE CONTROL - 4 SECTION | 1 | 2079-12-31 | 802654 | BOOM INSTALLATION - XXT36 | XXT36-SN224
W-103137 | CABLE TIE 200 X 3.6, BLACK | 28 | 2079-12-31 | B-561066 | WIRING HARNESS - BOOM - VERSION 3/4 | XXT36-SN224
W-103137 | CABLE TIE 200 X 3.6, BLACK | 32 | 2079-12-31 | B-561071 | WIRING HARNESS - PUMP - VERSION 4 | XXT36-SN224
90338 | CABLE, 12AWG-2C, TYPE SJEO-BLK | 3.5 | 2079-12-31 | 801939 | VIBRATOR ASSY | XXT36-SN224
85615 | CABLE, 14AWG-2C, PVC-GRY | 25 | 2079-12-31 | 801456 | STROKE CHANGE ASSY, BOOMS | XXT36-SN224
86531 | CABLE, 14AWG-5C, PVC-GRY | 16 | 2079-12-31 | 801922 | TAILLIGHT HARNESS | XXT36-SN224
85618 | CABLE, 16AWG-2C, PVC-GRY | 3.5 | 2079-12-31 | 801942 | CAB ELECTRICAL INST XXT37/42 | XXT36-SN224
75756 | CABLE, 16AWG-2C, TYPE SOOW-BLK | 120 | 2079-12-31 | 801919 | MARKER LIGHT HARNESS | XXT36-SN224
85619 | CABLE, 16AWG-4C, PVC-GRY | 4 | 2079-12-31 | 801942 | CAB ELECTRICAL INST XXT37/42 | XXT36-SN224
85619 | CABLE, 16AWG-4C, PVC-GRY | 45 | 2079-12-31 | 801456 | STROKE CHANGE ASSY, BOOMS | XXT36-SN224
85614 | CABLE, 8AWG-4C, PVC-GRY | 32 | 2079-12-31 | 801943 | CHASSIS ELECTRICAL INST | XXT36-SN224
802700 | CABLE, PROXIMITY SWITCH FEM RIGHT | 1 | 2079-12-31 | 802654 | BOOM INSTALLATION - XXT36 | XXT36-SN224
B-561049 | CABLE, RADIO REMOTE | 1 | 2079-12-31 | B-561070 | WIRING HARNESS ASSY - VERSION 4 | XXT36-SN224
B-561049 | CABLE, RADIO REMOTE | 1 | 2079-12-31 | 802654 | BOOM INSTALLATION - XXT36 | XXT36-SN224
W-104513 | CAP | 8 | 2079-12-31 | B-561071 | WIRING HARNESS - PUMP - VERSION 4 | XXT36-SN224
801791 | CAP - PTO MOUNT | 2 | 2079-12-31 | 801788 | PTO MOUNT - REXROTH | XXT36-SN224
801742 | CAP - SIDE TUBE - SUBFRAME | 2 | 2079-12-31 | 802613 | SUBFRAME WELDMENT, XXT32,36,37 | XXT36-SN224
801738 | CAP - SIDE TUBE - SUBFRAME | 2 | 2079-12-31 | 802613 | SUBFRAME WELDMENT, XXT32,36,37 | XXT36-SN224
801903 | CAP - TUBE - SUBFRAME | 2 | 2079-12-31 | 802613 | SUBFRAME WELDMENT, XXT32,36,37 | XXT36-SN224
801904 | CAP - TUBE - SUBFRAME | 2 | 2079-12-31 | 802613 | SUBFRAME WELDMENT, XXT32,36,37 | XXT36-SN224
801905 | CAP - TUBE - SUBFRAME | 2 | 2079-12-31 | 802588 | SPACER TUBE WELDMENT, FOR SUBFRAME | XXT36-SN224
W-101847 | CAP NUT - M10 - DIN 1587 | 12 | 2079-12-31 | B-225045 | RUBBER SPLASH GUARD CPL. | XXT36-SN224
802896 | CAP, BOTTOM, AXLE STOP | 1 | 2079-12-31 | 802899 | BRACKET WELDMENT, AXLE STOP, RH | XXT36-SN224
802896 | CAP, BOTTOM, AXLE STOP | 1 | 2079-12-31 | 802901 | BRACKET WELDMENT, AXLE STOP, LH | XXT36-SN224
W-101305 | CAP, PROTECTIVE CAP | 1 | 2079-12-31 | B-561066 | WIRING HARNESS - BOOM - VERSION 3/4 | XXT36-SN224
802895 | CAT, TOP,AXLE STOP | 1 | 2079-12-31 | 802899 | BRACKET WELDMENT, AXLE STOP, RH | XXT36-SN224
802895 | CAT, TOP,AXLE STOP | 1 | 2079-12-31 | 802901 | BRACKET WELDMENT, AXLE STOP, LH | XXT36-SN224
30214 | CHAIN-DRIVE,CONNECTOR LINK | 12 | 2079-12-31 | 801577 | BRACKET,SUPPORT OUTRIGGER PAD | XXT36-SN224
801671 | CHAIN-STEEL 3/16 GRADE 30 | 0.083 | 2079-12-31 | 801577 | BRACKET,SUPPORT OUTRIGGER PAD | XXT36-SN224
801671 | CHAIN-STEEL 3/16 GRADE 30 | 1 | 2079-12-31 | 800722 | END HOSE GROUP - 4 IN | XXT36-SN224
802894 | CHANNEL AXLE STOP, RH | 1 | 2079-12-31 | 802899 | BRACKET WELDMENT, AXLE STOP, RH | XXT36-SN224
802900 | CHANNEL, AXLE STOP, LH | 1 | 2079-12-31 | 802901 | BRACKET WELDMENT, AXLE STOP, LH | XXT36-SN224
801574 | CHANNEL, O/R PAD SUPPORT | 2 | 2079-12-31 | 801577 | BRACKET,SUPPORT OUTRIGGER PAD | XXT36-SN224
800197 | CHANNEL, PTO MOUNT | 1 | 2079-12-31 | 801788 | PTO MOUNT - REXROTH | XXT36-SN224
800197 | CHANNEL, PTO MOUNT | 1 | 2079-12-31 | 802521 | PTO MOUNT - REXROTH | XXT36-SN224
68308 | CHANNEL-C3 X 5.0 A36 HRS | 2.083 | 2079-12-31 | 800960 | CHANNEL, TOOL BOX BRACKET | XXT36-SN224
68308 | CHANNEL-C3 X 5.0 A36 HRS | 2.292 | 2079-12-31 | 800961 | CHANNEL, TOOL BOX BRACKET | XXT36-SN224
68308 | CHANNEL-C3 X 5.0 A36 HRS | 2.083 | 2079-12-31 | 800960 | CHANNEL, TOOL BOX BRACKET | XXT36-SN224
68308 | CHANNEL-C3 X 5.0 A36 HRS | 2.292 | 2079-12-31 | 800961 | CHANNEL, TOOL BOX BRACKET | XXT36-SN224
68321 | CHANNEL-C6 X 10.5 A36 HRS | 2 | 2079-12-31 | 800942 | SUPPORT, TOW-BAR | XXT36-SN224
68323 | CHANNEL-C8 X 11.5 A36 HRS | 1.031 | 2079-12-31 | 801963 | BRACKET - WATER PUMP MOUNT | XXT36-SN224
801943 | CHASSIS ELECTRICAL INST | 1 | 2079-12-31 | 802656 | CHASSIS INSTALLATION - XXT36 | XXT36-SN224
802656 | CHASSIS INSTALLATION - XXT36 | 1 | 2079-12-31 | 802655 | MODULE/TRUCK ASSY - XXT36 | XXT36-SN224
802317 | CHASSIS LIGHTS GROUP - XT36 | 1 | 2079-12-31 | XXT36-SN224 | REED XXT36, UNIT #2 WOC 2003 | XXT36-SN224
W-106410 | CHECK VALVE, PILOT OPERATED TWIN | 4 | 2079-12-31 | B-729011R1 | HYDRAULIC DIAGRAM, BOOM, XXT36 | XXT36-SN224
801901-004 | CHECK VALVE-18L X 1/2 BSPP-PORT | 4 | 2079-12-31 | 801912-FTG | FITTINGS - PTO ASSY | XXT36-SN224
801901-007 | CHECK VALVE-25S X 1 BSPP-PORT | 1 | 2079-12-31 | 801935-FTG | FITTINGS - HYDRAULIC TANK | XXT36-SN224
W-104885 | CHEESE HEAD SCREW M20X130 DIN 912-1 | 12 | 2079-12-31 | 802622 | CONCRETE CYLINDER GR. 230 X 2000 | XXT36-SN224
W-104672 | CLAMP | 2 | 2079-12-31 | B-561066 | WIRING HARNESS - BOOM - VERSION 3/4 | XXT36-SN224
802286 | CLAMP - WORM - 1.00-1.75 DIA | 10 | 2079-12-31 | 802302 | WATER SYSTEM GROUP -XT36 | XXT36-SN224
802286 | CLAMP - WORM - 1.00-1.75 DIA | 28 | 2079-12-31 | 802667 | HOSE GROUP -MODULE XXT32/XXT36 | XXT36-SN224
802286 | CLAMP - WORM - 1.00-1.75 DIA | 28 | 2079-12-31 | 802657 | MODULE ASSEMBLY -XXT36 | XXT36-SN224
802287 | CLAMP - WORM - 1.25-2.13 DIA | 30 | 2079-12-31 | 802667 | HOSE GROUP -MODULE XXT32/XXT36 | XXT36-SN224
802287 | CLAMP - WORM - 1.25-2.13 DIA | 12 | 2079-12-31 | 802657 | MODULE ASSEMBLY -XXT36 | XXT36-SN224
801916 | CLAMP, BAND CLAMP - 12 IN DIA | 3 | 2079-12-31 | 802623 | PUMP CELL ASSY -XXT32/XXT36 | XXT36-SN224
B-131004 | CLAMP, COUPLING | 4 | 2079-12-31 | B-133020 | PISTON,CONCRETE SET 230MM,SELL BOM | XXT36-SN224
801902-005 | CLAMP,15MM TUBE CLAMP SET | 17 | 2079-12-31 | 802464 | PEDESTAL TUBE ASSY | XXT36-SN224
801902-005 | CLAMP,15MM TUBE CLAMP SET | 3 | 2079-12-31 | 802470 | HYDRAULIC TANK LOOSE PARTS GR. | XXT36-SN224
801902-006 | CLAMP,18MM TUBE CLAMP SET | 24 | 2079-12-31 | 802831 | BOOM VALVE ASSY -XXT37Z | XXT36-SN224
71530 | CLAMP-4" H.D. ADJUSTABLE | 1 | 2079-12-31 | 800722 | END HOSE GROUP - 4 IN | XXT36-SN224
B-175050 | CLEANOUT DOOR ASSY, HOPPER | 1 | 2079-12-31 | B-175001 | HOPPER/S-TUBE ASSY W/O SHIFT DRIVE | XXT36-SN224
801464 | CLIP, BATTERY, BLACK | 1 | 2079-12-31 | 801456 | STROKE CHANGE ASSY, BOOMS | XXT36-SN224
801463 | CLIP, BATTERY, RED | 1 | 2079-12-31 | 801456 | STROKE CHANGE ASSY, BOOMS | XXT36-SN224
803251 | COIL, 12VDC FOR PN-803250 CARTRIDGE | 1 | 2079-12-31 | 802831 | BOOM VALVE ASSY -XXT37Z | XXT36-SN224
802622 | CONCRETE CYLINDER GR. 230 X 2000 | 1 | 2079-12-31 | 802623 | PUMP CELL ASSY -XXT32/XXT36 | XXT36-SN224
W-104669 | CONDENSER | 4 | 2079-12-31 | B-561066 | WIRING HARNESS - BOOM - VERSION 3/4 | XXT36-SN224
801089 | CONN, SURFACE BASE W/LATCH, 24P | 1 | 2079-12-31 | 802658 | ELECTRICAL GROUP - MODULE -XXT37R | XXT36-SN224
78698 | CONN. HOOD-PIN, 24P, PG29 SIDE | 1 | 2079-12-31 | 802658 | ELECTRICAL GROUP - MODULE -XXT37R | XXT36-SN224
78698 | CONN. HOOD-PIN, 24P, PG29 SIDE | 1 | 2079-12-31 | 802654 | BOOM INSTALLATION - XXT36 | XXT36-SN224
78696 | CONN. INSERT, 24P FEM, 16A | 1 | 2079-12-31 | 802658 | ELECTRICAL GROUP - MODULE -XXT37R | XXT36-SN224
78695 | CONN. INSERT, 24P MALE, 16A | 1 | 2079-12-31 | 802658 | ELECTRICAL GROUP - MODULE -XXT37R | XXT36-SN224
20359 | CONNECTOR-SAFETY SWITCH | 1 | 2079-12-31 | 801939 | VIBRATOR ASSY | XXT36-SN224
W-105095 | CONTACT BLOCK - REPLACED BY W-109806 | 3 | 2079-12-31 | B-561066 | WIRING HARNESS - BOOM - VERSION 3/4 | XXT36-SN224
85343 | CONTACT BLOCK, LIGHTED, 1NC | 1 | 2079-12-31 | 801456 | STROKE CHANGE ASSY, BOOMS | XXT36-SN224
802660 | CONTROL BOX ASSY | 1 | 2079-12-31 | 802658 | ELECTRICAL GROUP - MODULE -XXT37R | XXT36-SN224
W-106059 | CONTROL BOX ASSY - VERSION #4 | 1 | 2079-12-31 | 802660 | CONTROL BOX ASSY | XXT36-SN224
802630 | CONTROL MANIFOLD ASSY | 1 | 2079-12-31 | 802623 | PUMP CELL ASSY -XXT32/XXT36 | XXT36-SN224
803110 | CORD GRIP, 1" NPT | 1 | 2079-12-31 | 802658 | ELECTRICAL GROUP - MODULE -XXT37R | XXT36-SN224
801479 | CORD GRIP, PG-29 | 1 | 2079-12-31 | 802658 | ELECTRICAL GROUP - MODULE -XXT37R | XXT36-SN224
801479 | CORD GRIP, PG-29 | 1 | 2079-12-31 | 801456 | STROKE CHANGE ASSY, BOOMS | XXT36-SN224
803101 | CORD WITH PLUG FOR LINCOLN LUBE PUM | 1 | 2079-12-31 | 801923 | LUBE PUMP ASSY | XXT36-SN224
W-104523 | COUPLING | 1 | 2079-12-31 | B-561071 | WIRING HARNESS - PUMP - VERSION 4 | XXT36-SN224
802146 | COUPLING - 1 1/4 NPT - BLACK | 2 | 2079-12-31 | 801991 | TUBE-HYD-BOOM PUMP SUCTION | XXT36-SN224
B-133018 | COUPLING BOLT, PISTON RAM | 2 | 2079-12-31 | B-133020 | PISTON,CONCRETE SET 230MM,SELL BOM | XXT36-SN224
802091 | COUPLING-2 BOLT-148MM- LUBE | 1 | 2079-12-31 | 802664 | DECK DELIVERY LINE ASSY XXT32/XXT36 | XXT36-SN224
802091 | COUPLING-2 BOLT-148MM- LUBE | 3 | 2079-12-31 | 802430 | BOOM DELIVERY LINE GROUP - XT36 | XXT36-SN224
802092 | COUPLING-2 BOLT-148MM-LUBE W/BASE | 1 | 2079-12-31 | 802664 | DECK DELIVERY LINE ASSY XXT32/XXT36 | XXT36-SN224
802092 | COUPLING-2 BOLT-148MM-LUBE W/BASE | 3 | 2079-12-31 | 802430 | BOOM DELIVERY LINE GROUP - XT36 | XXT36-SN224
800070 | COUPLING-SNAP-148MM | 4 | 2079-12-31 | 802664 | DECK DELIVERY LINE ASSY XXT32/XXT36 | XXT36-SN224
800070 | COUPLING-SNAP-148MM | 1 | 2079-12-31 | 802296 | SNAP COUPLING - 5 IN FOOT MOUNT | XXT36-SN224
800070 | COUPLING-SNAP-148MM | 16 | 2079-12-31 | 802430 | BOOM DELIVERY LINE GROUP - XT36 | XXT36-SN224
800070 | COUPLING-SNAP-148MM | 1 | 2079-12-31 | 800722 | END HOSE GROUP - 4 IN | XXT36-SN224
802248 | COVER - DECK - LH | 1 | 2079-12-31 | 802480 | DECK WELDMENT -LH -XXT36 | XXT36-SN224
801763 | COVER - DECK - RH | 1 | 2079-12-31 | 802481 | DECK WELDMENT -RH -XXT36 | XXT36-SN224
802653 | COVER GROUP - XXT32/36 | 1 | 2079-12-31 | XXT36-SN224 | REED XXT36, UNIT #2 WOC 2003 | XXT36-SN224
B-143020 | COVER, INSIDE, WATER BOX | 1 | 2079-12-31 | B-143000 | WATER BOX ASSY, XT36 | XXT36-SN224
802084 | COVER, TANK | 1 | 2079-12-31 | 802299 | BOOM HYDRAULIC TANK GROUP - XT36 | XXT36-SN224
B-143015 | COVER, WATER BOX | 1 | 2079-12-31 | B-143000 | WATER BOX ASSY, XT36 | XXT36-SN224
801171-009 | C-RAIL - 12.00 LONG | 2 | 2079-12-31 | 802464 | PEDESTAL TUBE ASSY | XXT36-SN224
801171-006 | C-RAIL - 17.25 LONG | 2 | 2079-12-31 | 801154A | FRAME BOOM VALVE MOUNTING UNPAINTED | XXT36-SN224
801171-001 | C-RAIL - 2.50 LONG | 2 | 2079-12-31 | 802687 | PEDESTAL MODIFICATION, XXT32/XXT36 | XXT36-SN224
801171-008 | C-RAIL - 5.00 LONG | 4 | 2079-12-31 | 802464 | PEDESTAL TUBE ASSY | XXT36-SN224
801171-007 | C-RAIL - 6.50 LONG | 1 | 2079-12-31 | 802647 | TUBE CLAMP WELDMENT | XXT36-SN224
801171-007 | C-RAIL - 6.50 LONG | 1 | 2079-12-31 | 802470 | HYDRAULIC TANK LOOSE PARTS GR. | XXT36-SN224
801171-013 | C-RAIL 6.75 LONG | 8 | 2079-12-31 | 802613 | SUBFRAME WELDMENT, XXT32,36,37 | XXT36-SN224
801171 | C-RAIL, HOSE CLAMPS | 6.75 | 2079-12-31 | 801171-013 | C-RAIL 6.75 LONG | XXT36-SN224
801171 | C-RAIL, HOSE CLAMPS | 6.5 | 2079-12-31 | 801171-007 | C-RAIL - 6.50 LONG | XXT36-SN224
801171 | C-RAIL, HOSE CLAMPS | 2.5 | 2079-12-31 | 801171-001 | C-RAIL - 2.50 LONG | XXT36-SN224
801171 | C-RAIL, HOSE CLAMPS | 5 | 2079-12-31 | 801171-008 | C-RAIL - 5.00 LONG | XXT36-SN224
801171 | C-RAIL, HOSE CLAMPS | 12 | 2079-12-31 | 801171-009 | C-RAIL - 12.00 LONG | XXT36-SN224
801171 | C-RAIL, HOSE CLAMPS | 17.25 | 2079-12-31 | 801171-006 | C-RAIL - 17.25 LONG | XXT36-SN224
801171 | C-RAIL, HOSE CLAMPS | 6.5 | 2079-12-31 | 801171-007 | C-RAIL - 6.50 LONG | XXT36-SN224
800943 | CROSSBAR, TOW-BAR | 1 | 2079-12-31 | 800944 | TOW BAR, XT32/ST36 | XXT36-SN224
WC[R]CUT | CUTTING LABOR | 0.083 | 2079-12-31 | 802418 | BRACKET, BACKUP ALARM | XXT36-SN224
WC[R]CUT | CUTTING LABOR | 0.083 | 2079-12-31 | 802565 | BRACKET, MOUNTING, BALL VALVE | XXT36-SN224
WC[R]CUT | CUTTING LABOR | 0.167 | 2079-12-31 | 79285 | GUARD, PROX SWITCH GUARD | XXT36-SN224
WC[R]CUT | CUTTING LABOR | 0.083 | 2079-12-31 | 801550 | SUPPORT, REAR COVER | XXT36-SN224
WC[R]CUT | CUTTING LABOR | 0.083 | 2079-12-31 | 801571 | ANGLE, TOOLBOX MOUNT | XXT36-SN224
WC[R]CUT | CUTTING LABOR | 0.083 | 2079-12-31 | 802565 | BRACKET, MOUNTING, BALL VALVE | XXT36-SN224
WC[R]CUT | CUTTING LABOR | 0.083 | 2079-12-31 | 802311 | ANGLE - MOUNTING - WATER LINE | XXT36-SN224
B-124019 | CYLINDER,CONCRETE 230X2000 VER2 | 2 | 2079-12-31 | 802622 | CONCRETE CYLINDER GR. 230 X 2000 | XXT36-SN224
W-106154 | CYLINDER,DRIVE -140/80 X 2000 GOETZ | 2 | 2079-12-31 | 802623 | PUMP CELL ASSY -XXT32/XXT36 | XXT36-SN224
802275 | DECAL - 3 DEG SLOPE | 2 | 2079-12-31 | 802467 | DECAL GROUP -XXT36 PEDESTAL | XXT36-SN224
802273 | DECAL - OUTRIGGER PINCH POINTS | 2 | 2079-12-31 | 802467 | DECAL GROUP -XXT36 PEDESTAL | XXT36-SN224
802276 | DECAL - XT36 REACH | 1 | 2079-12-31 | 802467 | DECAL GROUP -XXT36 PEDESTAL | XXT36-SN224
802467 | DECAL GROUP -XXT36 PEDESTAL | 1 | 2079-12-31 | XXT36-SN224 | REED XXT36, UNIT #2 WOC 2003 | XXT36-SN224
803243 | DECAL LEGEND CPMA CERT 2006 | 1 | 2079-12-31 | 800766 | DECAL SET CPMA CERTIFIED | XXT36-SN224
800766 | DECAL SET CPMA CERTIFIED | 1 | 2079-12-31 | XXT36-SN224 | REED XXT36, UNIT #2 WOC 2003 | XXT36-SN224
801248 | DECAL, 36, 7 IN BLACK | 2 | 2079-12-31 | XXT36-SN224 | REED XXT36, UNIT #2 WOC 2003 | XXT36-SN224
800930 | DECAL, ACPA HAND SIGNALS | 1 | 2079-12-31 | 800766 | DECAL SET CPMA CERTIFIED | XXT36-SN224
803240 | DECAL, BLOCKAGE HAZARD | 1 | 2079-12-31 | 800766 | DECAL SET CPMA CERTIFIED | XXT36-SN224
803352 | DECAL, CPMA CERTIFIED | 1 | 2079-12-31 | 800766 | DECAL SET CPMA CERTIFIED | XXT36-SN224
803229 | DECAL, CPMA MEMBER | 1 | 2079-12-31 | 800766 | DECAL SET CPMA CERTIFIED | XXT36-SN224
800915 | DECAL, DANGER, ELECT CONTACT | 4 | 2079-12-31 | 800766 | DECAL SET CPMA CERTIFIED | XXT36-SN224
800913 | DECAL, DANGER, ELECT HAZARD, LARGE | 8 | 2079-12-31 | 800766 | DECAL SET CPMA CERTIFIED | XXT36-SN224
800914 | DECAL, DANGER, ELECT HAZARD, SMALL | 1 | 2079-12-31 | 800766 | DECAL SET CPMA CERTIFIED | XXT36-SN224
803224 | DECAL, DO NOT STEP | 2 | 2079-12-31 | 800766 | DECAL SET CPMA CERTIFIED | XXT36-SN224
803232 | DECAL, EXTENDING OUTRIGGER | 2 | 2079-12-31 | 800766 | DECAL SET CPMA CERTIFIED | XXT36-SN224
803226 | DECAL, HOW TO ORDER | 1 | 2079-12-31 | 800766 | DECAL SET CPMA CERTIFIED | XXT36-SN224
803219 | DECAL, HYD AND S TUBE GAUGE | 1 | 2079-12-31 | 800766 | DECAL SET CPMA CERTIFIED | XXT36-SN224
803225 | DECAL, LEAKS HAZARD | 8 | 2079-12-31 | 800766 | DECAL SET CPMA CERTIFIED | XXT36-SN224
803227 | DECAL, MISSING GUARD | 1 | 2079-12-31 | 800766 | DECAL SET CPMA CERTIFIED | XXT36-SN224
803228 | DECAL, OFF PLATFORM | 4 | 2079-12-31 | 800766 | DECAL SET CPMA CERTIFIED | XXT36-SN224
800034 | DECAL, OIL LEVEL | 2 | 2079-12-31 | 800766 | DECAL SET CPMA CERTIFIED | XXT36-SN224
803234 | DECAL, OUTRIGGERS | 2 | 2079-12-31 | 800766 | DECAL SET CPMA CERTIFIED | XXT36-SN224
803238 | DECAL, PRESSURIZED HOSES | 25 | 2079-12-31 | 800766 | DECAL SET CPMA CERTIFIED | XXT36-SN224
803237 | DECAL, PRESSURIZED PIPES | 25 | 2079-12-31 | 800766 | DECAL SET CPMA CERTIFIED | XXT36-SN224
801069 | DECAL, REED, 12 IN WHITE | 2 | 2079-12-31 | XXT36-SN224 | REED XXT36, UNIT #2 WOC 2003 | XXT36-SN224
800442 | DECAL, REED, 6" BLACK | 1 | 2079-12-31 | XXT36-SN224 | REED XXT36, UNIT #2 WOC 2003 | XXT36-SN224
803233 | DECAL, SAFETY INSTRUCTIONS | 1 | 2079-12-31 | 800766 | DECAL SET CPMA CERTIFIED | XXT36-SN224
803230 | DECAL, STARTING DISCHARGE | 1 | 2079-12-31 | 800766 | DECAL SET CPMA CERTIFIED | XXT36-SN224
801457 | DECAL, STROKE CHANGE KIT | 1 | 2079-12-31 | 801456 | STROKE CHANGE ASSY, BOOMS | XXT36-SN224
803223 | DECAL, TIPPING HAZARD | 2 | 2079-12-31 | 800766 | DECAL SET CPMA CERTIFIED | XXT36-SN224
803231 | DECAL, TOXIC DUST | 2 | 2079-12-31 | 800766 | DECAL SET CPMA CERTIFIED | XXT36-SN224
800922 | DECAL, WARNING, BLOCKED PIPELINE | 1 | 2079-12-31 | 800766 | DECAL SET CPMA CERTIFIED | XXT36-SN224
800921 | DECAL, WARNING, DELIV PRESSURE | 1 | 2079-12-31 | 800766 | DECAL SET CPMA CERTIFIED | XXT36-SN224
800927 | DECAL, WARNING, DO NOT USE AS CRANE | 1 | 2079-12-31 | 800766 | DECAL SET CPMA CERTIFIED | XXT36-SN224
800929A | DECAL, WARNING, EYE/EAR PROTECTION | 1 | 2079-12-31 | 800766 | DECAL SET CPMA CERTIFIED | XXT36-SN224
800917 | DECAL, WARNING, NO HANDS - HOPPER | 2 | 2079-12-31 | 800766 | DECAL SET CPMA CERTIFIED | XXT36-SN224
800916 | DECAL, WARNING, NO HANDS - WATERBOX | 1 | 2079-12-31 | 800766 | DECAL SET CPMA CERTIFIED | XXT36-SN224
800918 | DECAL, WARNING, NO STAND - HOPPER | 2 | 2079-12-31 | 800766 | DECAL SET CPMA CERTIFIED | XXT36-SN224
800924 | DECAL, WARNING, REMOTE START | 1 | 2079-12-31 | 800766 | DECAL SET CPMA CERTIFIED | XXT36-SN224
800923 | DECAL, WARNING, RETAINING PIN-DELIV | 1 | 2079-12-31 | 800766 | DECAL SET CPMA CERTIFIED | XXT36-SN224
800919 | DECAL, WARNING, STAND CLEAR - O/R | 4 | 2079-12-31 | 800766 | DECAL SET CPMA CERTIFIED | XXT36-SN224
800928 | DECAL, WARNING, TOT WEIGHT 376 LB | 1 | 2079-12-31 | 800766 | DECAL SET CPMA CERTIFIED | XXT36-SN224
800925 | DECAL, WARNING, TRAINING - HORIZ | 3 | 2079-12-31 | 800766 | DECAL SET CPMA CERTIFIED | XXT36-SN224
800033 | DECAL, WATER | 2 | 2079-12-31 | 800766 | DECAL SET CPMA CERTIFIED | XXT36-SN224
801442 | DECAL, XT/ST RANGE | 4 | 2079-12-31 | XXT36-SN224 | REED XXT36, UNIT #2 WOC 2003 | XXT36-SN224
802375 | DECAL, XXT, 5 IN BLACK | 2 | 2079-12-31 | XXT36-SN224 | REED XXT36, UNIT #2 WOC 2003 | XXT36-SN224
802664 | DECK DELIVERY LINE ASSY XXT32/XXT36 | 1 | 2079-12-31 | 802657 | MODULE ASSEMBLY -XXT36 | XXT36-SN224
802663 | DECK INSTALLATION XXT32/XXT36 | 1 | 2079-12-31 | 802657 | MODULE ASSEMBLY -XXT36 | XXT36-SN224
801967-000 | DECK PIPE - 5 IN X .280W ULTRA III | 23 | 2079-12-31 | 802664 | DECK DELIVERY LINE ASSY XXT32/XXT36 | XXT36-SN224
802480 | DECK WELDMENT -LH -XXT36 | 1 | 2079-12-31 | 802663 | DECK INSTALLATION XXT32/XXT36 | XXT36-SN224
802481 | DECK WELDMENT -RH -XXT36 | 1 | 2079-12-31 | 802663 | DECK INSTALLATION XXT32/XXT36 | XXT36-SN224
W-104185 | DIODE - TERM BLOCK | 2 | 2079-12-31 | B-561066 | WIRING HARNESS - BOOM - VERSION 3/4 | XXT36-SN224
W-105337 | DIODE, 1A | 3 | 2079-12-31 | B-561066 | WIRING HARNESS - BOOM - VERSION 3/4 | XXT36-SN224
77640 | DIODE, 1N4003 | 6 | 2079-12-31 | 801456 | STROKE CHANGE ASSY, BOOMS | XXT36-SN224
W-104541 | DIODE, MKS-D10 | 1 | 2079-12-31 | B-561066 | WIRING HARNESS - BOOM - VERSION 3/4 | XXT36-SN224
803250 | DIRECTIONAL CARTRIDGE VALVE 2 WAY | 1 | 2079-12-31 | 802831 | BOOM VALVE ASSY -XXT37Z | XXT36-SN224
B-175051 | DOOR - CLEANOUT - HOPPER | 1 | 2079-12-31 | B-175050 | CLEANOUT DOOR ASSY, HOPPER | XXT36-SN224
W-103699 | DOWEL PIN | 2 | 2079-12-31 | B-255000 | AGITATOR WITH DRIVE | XXT36-SN224
B-143011 | DRAIN PIN, WATER BOX | 1 | 2079-12-31 | B-143000 | WATER BOX ASSY, XT36 | XXT36-SN224
W-102712 | DRAIN PLUG, WATER BOX | 1 | 2079-12-31 | B-143000 | WATER BOX ASSY, XT36 | XXT36-SN224
801680 | DRIVE SHAFT-FRONT-1760T X 29.00 | 1 | 2079-12-31 | 802655 | MODULE/TRUCK ASSY - XXT36 | XXT36-SN224
801681 | DRIVE SHAFT-REAR-1760T X 51.00 | 1 | 2079-12-31 | 802655 | MODULE/TRUCK ASSY - XXT36 | XXT36-SN224
800328 | ELBOW, 5" X 30 DEG. USE 803027 | 1 | 2079-12-31 | 802664 | DECK DELIVERY LINE ASSY XXT32/XXT36 | XXT36-SN224
800327 | ELBOW, 5"X90 DEG, 5" MET. 275MM RAD | 2 | 2079-12-31 | 802664 | DECK DELIVERY LINE ASSY XXT32/XXT36 | XXT36-SN224
800327 | ELBOW, 5"X90 DEG, 5" MET. 275MM RAD | 8 | 2079-12-31 | 802430 | BOOM DELIVERY LINE GROUP - XT36 | XXT36-SN224
802658 | ELECTRICAL GROUP - MODULE -XXT37R | 1 | 2079-12-31 | 802655 | MODULE/TRUCK ASSY - XXT36 | XXT36-SN224
801498 | ELEMENT, 10 MICRON,PN 801496 FILTER | 3 | 2079-12-31 | 802652 | TESTING - PUMP & BOOM - XXT36 | XXT36-SN224
801498 | ELEMENT, 10 MICRON,PN 801496 FILTER | 3 | 2079-12-31 | 802327 | SHIP LOOSE KIT - BOOMS | XXT36-SN224
802585 | ELEMENT, 25 MICRON,PN 801496 FILTER | 3 | 2079-12-31 | 802752 | SHIP LOOSE KIT, FOR XXT36/37 | XXT36-SN224
W-105527 | ELEMENT, FILTER W-105526/802133, HIGH PRESSURE BOOM | 1 | 2079-12-31 | 802327 | SHIP LOOSE KIT - BOOMS | XXT36-SN224
W-105527 | ELEMENT, FILTER W-105526/802133, HIGH PRESSURE BOOM | 1 | 2079-12-31 | 802752 | SHIP LOOSE KIT, FOR XXT36/37 | XXT36-SN224
801500 | ELEMENT, PN 801499 FILTER, A4VG CHARGE PUMP | 2 | 2079-12-31 | 802327 | SHIP LOOSE KIT - BOOMS | XXT36-SN224
801500 | ELEMENT, PN 801499 FILTER, A4VG CHARGE PUMP | 2 | 2079-12-31 | 802752 | SHIP LOOSE KIT, FOR XXT36/37 | XXT36-SN224
801477 | ENCLOSURE MACHINING, STROKE CHANGE | 1 | 2079-12-31 | 801456 | STROKE CHANGE ASSY, BOOMS | XXT36-SN224
85412 | ENCLOSURE, REMOTE CONTROL | 1 | 2079-12-31 | 801477 | ENCLOSURE MACHINING, STROKE CHANGE | XXT36-SN224
75654 | END BARRIER | 2 | 2079-12-31 | 801920 | TERMINAL BLOCK ASSY - CAB | XXT36-SN224
75654 | END BARRIER | 2 | 2079-12-31 | 801921 | TERMINAL BLOCK ASSY - TAILLIGHTS | XXT36-SN224
B-253021 | END DISC | 1 | 2079-12-31 | B-255000 | AGITATOR WITH DRIVE | XXT36-SN224
800722 | END HOSE GROUP - 4 IN | 1 | 2079-12-31 | XXT36-SN224 | REED XXT36, UNIT #2 WOC 2003 | XXT36-SN224
800068 | END HOSE, 4" X 120" - 4" HD END | 1 | 2079-12-31 | 800722 | END HOSE GROUP - 4 IN | XXT36-SN224
802488 | END PLATE - DECK | 1 | 2079-12-31 | 802480 | DECK WELDMENT -LH -XXT36 | XXT36-SN224
802487 | END PLATE - DECK | 1 | 2079-12-31 | 802480 | DECK WELDMENT -LH -XXT36 | XXT36-SN224
802488 | END PLATE - DECK | 1 | 2079-12-31 | 802480 | DECK WELDMENT -LH -XXT36 | XXT36-SN224
801759 | END PLATE - DECK | 1 | 2079-12-31 | 802480 | DECK WELDMENT -LH -XXT36 | XXT36-SN224
802484 | END PLATE - DECK | 1 | 2079-12-31 | 802481 | DECK WELDMENT -RH -XXT36 | XXT36-SN224
802486 | END PLATE - DECK | 1 | 2079-12-31 | 802481 | DECK WELDMENT -RH -XXT36 | XXT36-SN224
801759 | END PLATE - DECK | 1 | 2079-12-31 | 802481 | DECK WELDMENT -RH -XXT36 | XXT36-SN224
801734 | END TUBE - LH - SUBFRAME | 1 | 2079-12-31 | 802613 | SUBFRAME WELDMENT, XXT32,36,37 | XXT36-SN224
801733 | END TUBE - RH -SUBFRAME | 1 | 2079-12-31 | 802613 | SUBFRAME WELDMENT, XXT32,36,37 | XXT36-SN224
W-105094 | E-STOP, LIGHTED USE 85342 | 3 | 2079-12-31 | B-561066 | WIRING HARNESS - BOOM - VERSION 3/4 | XXT36-SN224
B-143009 | EYE BOLT, WATER BOX | 1 | 2079-12-31 | B-143000 | WATER BOX ASSY, XT36 | XXT36-SN224
800954 | FENDER, ST36, STEEL | 4 | 2079-12-31 | 802663 | DECK INSTALLATION XXT32/XXT36 | XXT36-SN224
74508 | FILLER BREATHER W/CAP | 1 | 2079-12-31 | 802470 | HYDRAULIC TANK LOOSE PARTS GR. | XXT36-SN224
74508 | FILLER BREATHER W/CAP | 1 | 2079-12-31 | 802299 | BOOM HYDRAULIC TANK GROUP - XT36 | XXT36-SN224
802133 | FILTER ASSY - PRESSURE - BOOM | 1 | 2079-12-31 | 802655 | MODULE/TRUCK ASSY - XXT36 | XXT36-SN224
801496 | FILTER, SUCTION, IN TANK | 1 | 2079-12-31 | 802370 | SUCTION FILTER ASSY - PUMP - RH | XXT36-SN224
801496 | FILTER, SUCTION, IN TANK | 1 | 2079-12-31 | 802371 | SUCTION FILTER ASSY - PUMP - LH | XXT36-SN224
801496 | FILTER, SUCTION, IN TANK | 1 | 2079-12-31 | 802303 | SUCTION FILTER ASSY - BOOM - XT36 | XXT36-SN224
W-104510 | FITTING PG16 | 4 | 2079-12-31 | B-561066 | WIRING HARNESS - BOOM - VERSION 3/4 | XXT36-SN224
W-104510 | FITTING PG16 | 1 | 2079-12-31 | B-561071 | WIRING HARNESS - PUMP - VERSION 4 | XXT36-SN224
W-104507 | FITTING PG21 | 2 | 2079-12-31 | B-561066 | WIRING HARNESS - BOOM - VERSION 3/4 | XXT36-SN224
W-104507 | FITTING PG21 | 1 | 2079-12-31 | B-561071 | WIRING HARNESS - PUMP - VERSION 4 | XXT36-SN224
W-105665 | FITTING PG21 | 1 | 2079-12-31 | B-561049 | CABLE, RADIO REMOTE | XXT36-SN224
W-105665 | FITTING PG21 | 1 | 2079-12-31 | B-561049 | CABLE, RADIO REMOTE | XXT36-SN224
W-104506 | FITTING PG9 | 7 | 2079-12-31 | B-561066 | WIRING HARNESS - BOOM - VERSION 3/4 | XXT36-SN224
W-104506 | FITTING PG9 | 12 | 2079-12-31 | B-561071 | WIRING HARNESS - PUMP - VERSION 4 | XXT36-SN224
800371 | FITTING, GARDEN HOSE | 1 | 2079-12-31 | XXT36-SN224 | REED XXT36, UNIT #2 WOC 2003 | XXT36-SN224
W-105076 | FITTING, GAUGE FITTING - L12 | 3 | 2079-12-31 | 801912-FTG | FITTINGS - PTO ASSY | XXT36-SN224
W-105076 | FITTING, GAUGE FITTING - L12 | 5 | 2079-12-31 | 802630-FTG | FITTINGS - CONTROL MANIFOLD | XXT36-SN224
W-105076 | FITTING, GAUGE FITTING - L12 | 1 | 2079-12-31 | 801915-FTG | FITTINGS - BOOM VALVE | XXT36-SN224
801915-FTG | FITTINGS - BOOM VALVE | 1 | 2079-12-31 | 802831 | BOOM VALVE ASSY -XXT37Z | XXT36-SN224
802630-FTG | FITTINGS - CONTROL MANIFOLD | 1 | 2079-12-31 | 802630 | CONTROL MANIFOLD ASSY | XXT36-SN224
801935-FTG | FITTINGS - HYDRAULIC TANK | 1 | 2079-12-31 | 802470 | HYDRAULIC TANK LOOSE PARTS GR. | XXT36-SN224
801912-FTG | FITTINGS - PTO ASSY | 1 | 2079-12-31 | 801912 | PTO ASSY - XT36 / XXT32 | XXT36-SN224
802623-FTG | FITTINGS - PUMP CELL ASSY | 1 | 2079-12-31 | 802623 | PUMP CELL ASSY -XXT32/XXT36 | XXT36-SN224
B-223057 | FIXING SHEET | 2 | 2079-12-31 | B-225040 | GRILL CPL. | XXT36-SN224
B-253004 | FLANGE | 1 | 2079-12-31 | B-255000 | AGITATOR WITH DRIVE | XXT36-SN224
B-253006 | FLANGE | 1 | 2079-12-31 | B-255000 | AGITATOR WITH DRIVE | XXT36-SN224
802294 | FLANGE ADAPTOR - WATER PUMP | 1 | 2079-12-31 | 802290 | WATER PUMP ASSY - XT36 | XXT36-SN224
802295 | FLANGE ADAPTOR - WATER PUMP | 1 | 2079-12-31 | 802290 | WATER PUMP ASSY - XT36 | XXT36-SN224
801937 | FLANGE PLUG - 2 IN CODE 61 | 1 | 2079-12-31 | 802370 | SUCTION FILTER ASSY - PUMP - RH | XXT36-SN224
801937 | FLANGE PLUG - 2 IN CODE 61 | 1 | 2079-12-31 | 802371 | SUCTION FILTER ASSY - PUMP - LH | XXT36-SN224
801937 | FLANGE PLUG - 2 IN CODE 61 | 1 | 2079-12-31 | 802303 | SUCTION FILTER ASSY - BOOM - XT36 | XXT36-SN224
B-253013 | FLANGE SHAFT | 1 | 2079-12-31 | B-255000 | AGITATOR WITH DRIVE | XXT36-SN224
B-253017 | FLANGE SHAFT | 1 | 2079-12-31 | B-255000 | AGITATOR WITH DRIVE | XXT36-SN224
B-253023 | FLANGE SHAFT | 1 | 2079-12-31 | B-255000 | AGITATOR WITH DRIVE | XXT36-SN224
W-105654 | FLANGE,CRSSTTH1760, USE W-109762 | 1 | 2079-12-31 | 801680 | DRIVE SHAFT-FRONT-1760T X 29.00 | XXT36-SN224
W-105654 | FLANGE,CRSSTTH1760, USE W-109762 | 1 | 2079-12-31 | 801681 | DRIVE SHAFT-REAR-1760T X 51.00 | XXT36-SN224
801998 | FLAT - TUBE SUPPORT | 2 | 2079-12-31 | 801991 | TUBE-HYD-BOOM PUMP SUCTION | XXT36-SN224
801835 | FLAT - WATER BOX MOUNT | 1 | 2079-12-31 | 801833 | BRACKET - WATER BOX - RH | XXT36-SN224
801836 | FLAT - WATER BOX MOUNT | 1 | 2079-12-31 | 801833 | BRACKET - WATER BOX - RH | XXT36-SN224
801835 | FLAT - WATER BOX MOUNT | 1 | 2079-12-31 | 801834 | BRACKET - WATER BOX - LH | XXT36-SN224
801836 | FLAT - WATER BOX MOUNT | 1 | 2079-12-31 | 801834 | BRACKET - WATER BOX - LH | XXT36-SN224
68205 | FLAT BAR- 1/2 X 1 1/2 HRS | 1.13 | 2079-12-31 | 801640 | RIB, SLIDE DECK | XXT36-SN224
68204 | FLAT BAR 1/2 X 1 1/4" HRS | 0.0833 | 2079-12-31 | 801637 | TAB, SLIDE DECK | XXT36-SN224
68204 | FLAT BAR 1/2 X 1 1/4" HRS | 0.0833 | 2079-12-31 | 801637 | TAB, SLIDE DECK | XXT36-SN224
68210 | FLAT BAR- 1/2 X 2 HRS | 0.458 | 2079-12-31 | 801745 | BRACKET - REAR STEP MOUNT | XXT36-SN224
68210 | FLAT BAR- 1/2 X 2 HRS | 0.25 | 2079-12-31 | 801791 | CAP - PTO MOUNT | XXT36-SN224
68779 | FLAT BAR- 1/2 X 3/4 CRS | 2.333 | 2079-12-31 | 801634 | BAR, SLIDE DECK | XXT36-SN224
68779 | FLAT BAR- 1/2 X 3/4 CRS | 2.333 | 2079-12-31 | 801634 | BAR, SLIDE DECK | XXT36-SN224
68136 | FLAT BAR- 1/4 X 1 1/2 HRS | 0.54 | 2079-12-31 | 802490 | RIB, SLIDE DECK | XXT36-SN224
68135 | FLAT BAR- 1/4 X 1 1/4 HRS | 0.42 | 2079-12-31 | 79285 | GUARD, PROX SWITCH GUARD | XXT36-SN224
68135 | FLAT BAR- 1/4 X 1 1/4 HRS | 0.25 | 2079-12-31 | 802419 | BRACKET, DRAIN VALVE | XXT36-SN224
68130 | FLAT BAR- 1/4 X 1 HRS | 0.25 | 2079-12-31 | 802296 | SNAP COUPLING - 5 IN FOOT MOUNT | XXT36-SN224
68130 | FLAT BAR- 1/4 X 1 HRS | 1.182 | 2079-12-31 | 801159 | FLAT, BOOM VALVE FRAME | XXT36-SN224
68130 | FLAT BAR- 1/4 X 1 HRS | 2.04 | 2079-12-31 | 801576 | BAR, O/R PAD SUPPORT | XXT36-SN224
68140 | FLAT BAR- 1/4 X 2 1/2 HRS | 0.458 | 2079-12-31 | 801903 | CAP - TUBE - SUBFRAME | XXT36-SN224
68138 | FLAT BAR- 1/4 X 2 HRS | 0.375 | 2079-12-31 | 802418 | BRACKET, BACKUP ALARM | XXT36-SN224
68146 | FLAT BAR- 1/4 X 3 1/2 HRS | 0.657 | 2079-12-31 | 801742 | CAP - SIDE TUBE - SUBFRAME | XXT36-SN224
68146 | FLAT BAR- 1/4 X 3 1/2 HRS | 0.25 | 2079-12-31 | 801904 | CAP - TUBE - SUBFRAME | XXT36-SN224
68146 | FLAT BAR- 1/4 X 3 1/2 HRS | 0.375 | 2079-12-31 | 801905 | CAP - TUBE - SUBFRAME | XXT36-SN224
68145 | FLAT BAR- 1/4 X 3 HRS | 0.125 | 2079-12-31 | 802648 | BRACKET, TUBE CLAMP | XXT36-SN224
68145 | FLAT BAR- 1/4 X 3 HRS | 2.667 | 2079-12-31 | 801550 | SUPPORT, REAR COVER | XXT36-SN224
68145 | FLAT BAR- 1/4 X 3 HRS | 1.182 | 2079-12-31 | 801536 | FLAT, BOOM VALVE FRAME | XXT36-SN224
69370 | FLAT BAR- 1/4 X 3 UHMW | 0.92 | 2079-12-31 | 802492 | WEAR PLATE, SLIDE DECK | XXT36-SN224
68153 | FLAT BAR- 1/4 X 6 HRS | 2.04 | 2079-12-31 | 801575 | BAR, O/R PAD SUPPORT | XXT36-SN224
68157 | FLAT BAR- 1/4 X 8 HRS | 1.104 | 2079-12-31 | 800196 | PLATE, PTO MOUNT | XXT36-SN224
68106 | FLAT BAR- 1/8 X 4 HRS | 0.365 | 2079-12-31 | 801954 | BRACKET - MARKER LIGHT | XXT36-SN224
68102 | FLAT BAR- 1/8 X 6 HRS | 0.667 | 2079-12-31 | 801832 | GUSSET - JUNCTION BOX MOUNT | XXT36-SN224
68116 | FLAT BAR- 1/8 X 8 HRS | 0.938 | 2079-12-31 | 801831 | PLATE - JUNCTION BOX MOUNT | XXT36-SN224
68799 | FLAT BAR- 2 X 3 HRS | 0.458 | 2079-12-31 | 801948 | AXLE STOP - XT36 | XXT36-SN224
68287 | FLAT BAR- 3 1/2 X 4 1/2 CDS | 1.473 | 2079-12-31 | 802417 | MANIFOLD, CYLINDER, BASE END | XXT36-SN224
68243 | FLAT BAR- 3 X 4 CRS | 0.177 | 2079-12-31 | 801057 | MANIFOLD, PUMP, XT, ST36 | XXT36-SN224
68113 | FLAT BAR- 3/16 X 1 1/2 HRS | 0.151 | 2079-12-31 | 801998 | FLAT - TUBE SUPPORT | XXT36-SN224
68235 | FLAT BAR- 3/4 X 5 HRS | 0.417 | 2079-12-31 | 801753 | PLATE - DECK MOUNT | XXT36-SN224
68189 | FLAT BAR- 3/8 X 10 HRS | 0.75 | 2079-12-31 | 801073 | SHEAR PLATE, SUBFRAME | XXT36-SN224
68183 | FLAT BAR- 3/8 X 2 1/2 HRS | 0.21 | 2079-12-31 | 802649 | BRACKET BULKHEAD FITTING | XXT36-SN224
68183 | FLAT BAR- 3/8 X 2 1/2 HRS | 0.59 | 2079-12-31 | 802650 | BRACKET BULKHEAD FITTING | XXT36-SN224
68184 | FLAT BAR- 3/8 X 2 1/4 HRS | 0.42 | 2079-12-31 | 802643 | GUSSET, BRACKET HOPPER MOUNT | XXT36-SN224
68184 | FLAT BAR- 3/8 X 2 1/4 HRS | 0.42 | 2079-12-31 | 802643 | GUSSET, BRACKET HOPPER MOUNT | XXT36-SN224
68182 | FLAT BAR- 3/8 X 2 HRS | 1.792 | 2079-12-31 | 801792 | BRACE - PTO MOUNT | XXT36-SN224
68182 | FLAT BAR- 3/8 X 2 HRS | 1.115 | 2079-12-31 | 801836 | FLAT - WATER BOX MOUNT | XXT36-SN224
68182 | FLAT BAR- 3/8 X 2 HRS | 1.115 | 2079-12-31 | 801836 | FLAT - WATER BOX MOUNT | XXT36-SN224
68167 | FLAT BAR- 3/8 X 3 1/2 HRS | 0.33 | 2079-12-31 | 803113 | BRACKET, CENTER VALVE BRACKET | XXT36-SN224
68185 | FLAT BAR- 3/8 X 3 HRS | 0.49 | 2079-12-31 | 801117 | SHEAR RIB, SUBFRAME | XXT36-SN224
68190 | FLAT BAR- 3/8 X 4 HRS | 1.333 | 2079-12-31 | 800171 | SHEAR PLATE, SUBFRAME | XXT36-SN224
68190 | FLAT BAR- 3/8 X 4 HRS | 0.42 | 2079-12-31 | 800941 | PLATE, TOW-BAR | XXT36-SN224
68190 | FLAT BAR- 3/8 X 4 HRS | 0.42 | 2079-12-31 | 800941 | PLATE, TOW-BAR | XXT36-SN224
68190 | FLAT BAR- 3/8 X 4 HRS | 0.516 | 2079-12-31 | 801738 | CAP - SIDE TUBE - SUBFRAME | XXT36-SN224
68190 | FLAT BAR- 3/8 X 4 HRS | 0.667 | 2079-12-31 | 801412 | GUSSET, SUBFRAME, XXT42 | XXT36-SN224
68190 | FLAT BAR- 3/8 X 4 HRS | 0.917 | 2079-12-31 | 801157 | BRACKET, BOOM VALVE | XXT36-SN224
68190 | FLAT BAR- 3/8 X 4 HRS | 0.917 | 2079-12-31 | 801158 | BRACKET, BOOM VALVE | XXT36-SN224
68191 | FLAT BAR- 3/8 X 5 HRS | 2.083 | 2079-12-31 | 801966 | SHEAR PLATE, SUBFRAME | XXT36-SN224
68186 | FLAT BAR- 3/8 X 7" HRS | 0.703 | 2079-12-31 | 801958 | PLATE - VIBRATOR MOUNT | XXT36-SN224
68192 | FLAT BAR- 3/8 X 8 HRS | 1.12 | 2079-12-31 | 802520 | PLATE, PTO MOUNT | XXT36-SN224
68192 | FLAT BAR- 3/8 X 8 HRS | 1.083 | 2079-12-31 | 801835 | FLAT - WATER BOX MOUNT | XXT36-SN224
68192 | FLAT BAR- 3/8 X 8 HRS | 1.083 | 2079-12-31 | 801835 | FLAT - WATER BOX MOUNT | XXT36-SN224
68160 | FLAT BAR- 5/16 X 1 HRS | 2.927 | 2079-12-31 | 800962 | BRACE, TOOL BOX BRACKET | XXT36-SN224
68160 | FLAT BAR- 5/16 X 1 HRS | 2.927 | 2079-12-31 | 800962 | BRACE, TOOL BOX BRACKET | XXT36-SN224
68199 | FLAT BAR- 5/8 X 3 HRS | 0.25 | 2079-12-31 | 801911 | PLATE - HANDRAIL MOUNT | XXT36-SN224
801536 | FLAT, BOOM VALVE FRAME | 1 | 2079-12-31 | 801154A | FRAME BOOM VALVE MOUNTING UNPAINTED | XXT36-SN224
801159 | FLAT, BOOM VALVE FRAME | 2 | 2079-12-31 | 801154A | FRAME BOOM VALVE MOUNTING UNPAINTED | XXT36-SN224
W-104949 | FLUSHING VALVE, REXROTH | 1 | 2079-12-31 | W-105650 | USE W-106474, PUMP-A4VG125/A4VG125/A10VO28/A PAD | XXT36-SN224
801154A | FRAME BOOM VALVE MOUNTING UNPAINTED | 1 | 2079-12-31 | 801154 | FRAME, BOOM VALVE MOUNTING, PRIMED | XXT36-SN224
801154 | FRAME, BOOM VALVE MOUNTING, PRIMED | 1 | 2079-12-31 | 802831 | BOOM VALVE ASSY -XXT37Z | XXT36-SN224
801848 | FRONT TUBE - STEP | 1 | 2079-12-31 | 801853 | STEP WELDMENT - LH | XXT36-SN224
801848 | FRONT TUBE - STEP | 1 | 2079-12-31 | 801852 | STEP WELDMENT - RH | XXT36-SN224
85354 | FUSE BLOCK, 8 WAY | 1 | 2079-12-31 | 801942 | CAB ELECTRICAL INST XXT37/42 | XXT36-SN224
801359 | FUSE HOLDER, INLINE, MAXI | 1 | 2079-12-31 | 801943 | CHASSIS ELECTRICAL INST | XXT36-SN224
800449 | FUSE, ATO 10 | 2 | 2079-12-31 | 802327 | SHIP LOOSE KIT - BOOMS | XXT36-SN224
800449 | FUSE, ATO 10 | 2 | 2079-12-31 | 802752 | SHIP LOOSE KIT, FOR XXT36/37 | XXT36-SN224
800448 | FUSE, ATO 20 | 1 | 2079-12-31 | 802327 | SHIP LOOSE KIT - BOOMS | XXT36-SN224
800448 | FUSE, ATO 20 | 1 | 2079-12-31 | 802752 | SHIP LOOSE KIT, FOR XXT36/37 | XXT36-SN224
90394 | FUSE, ATO 30 | 1 | 2079-12-31 | 802327 | SHIP LOOSE KIT - BOOMS | XXT36-SN224
90394 | FUSE, ATO 30 | 1 | 2079-12-31 | 802752 | SHIP LOOSE KIT, FOR XXT36/37 | XXT36-SN224
90392 | FUSE, ATO 5 | 2 | 2079-12-31 | 801942 | CAB ELECTRICAL INST XXT37/42 | XXT36-SN224
90392 | FUSE, ATO 5 | 2 | 2079-12-31 | 802327 | SHIP LOOSE KIT - BOOMS | XXT36-SN224
90392 | FUSE, ATO 5 | 2 | 2079-12-31 | 802752 | SHIP LOOSE KIT, FOR XXT36/37 | XXT36-SN224
801360 | FUSE, MAXI 50 AMP | 1 | 2079-12-31 | 801943 | CHASSIS ELECTRICAL INST | XXT36-SN224
801360 | FUSE, MAXI 50 AMP | 1 | 2079-12-31 | 802327 | SHIP LOOSE KIT - BOOMS | XXT36-SN224
801360 | FUSE, MAXI 50 AMP | 1 | 2079-12-31 | 802752 | SHIP LOOSE KIT, FOR XXT36/37 | XXT36-SN224
72829 | FUSE-10 AMP(MAIN CYCLE V) | 1 | 2079-12-31 | 801456 | STROKE CHANGE ASSY, BOOMS | XXT36-SN224
71319 | GAS SPRING-90 PSI | 2 | 2079-12-31 | 802491 | SLIDE DECK ASSY - XXT36 | XXT36-SN224
802086 | GASKET - TANK COVER | 1 | 2079-12-31 | 802299 | BOOM HYDRAULIC TANK GROUP - XT36 | XXT36-SN224
W-104831 | GAUGE FITTING - L15 | 4 | 2079-12-31 | 801912-FTG | FITTINGS - PTO ASSY | XXT36-SN224
72862 | GAUGE FOR PROX.SENSOR SETTING | 2 | 2079-12-31 | 802327 | SHIP LOOSE KIT - BOOMS | XXT36-SN224
72862 | GAUGE FOR PROX.SENSOR SETTING | 2 | 2079-12-31 | 802752 | SHIP LOOSE KIT, FOR XXT36/37 | XXT36-SN224
801026 | GAUGE, LEVEL/TEMP, 10 IN | 1 | 2079-12-31 | 802470 | HYDRAULIC TANK LOOSE PARTS GR. | XXT36-SN224
801026 | GAUGE, LEVEL/TEMP, 10 IN | 1 | 2079-12-31 | 802299 | BOOM HYDRAULIC TANK GROUP - XT36 | XXT36-SN224
801684 | GEAR PUMP, 4/4CC, SAE A, RH | 1 | 2079-12-31 | 801912 | PTO ASSY - XT36 / XXT32 | XXT36-SN224
802309 | GRAB HANDLE - 12 IN CHROME | 2 | 2079-12-31 | XXT36-SN224 | REED XXT36, UNIT #2 WOC 2003 | XXT36-SN224
78532 | GREASE GUN-LUBE SYSTEM | 1 | 2079-12-31 | 802327 | SHIP LOOSE KIT - BOOMS | XXT36-SN224
78532 | GREASE GUN-LUBE SYSTEM | 1 | 2079-12-31 | 802752 | SHIP LOOSE KIT, FOR XXT36/37 | XXT36-SN224
B-225040 | GRILL CPL. | 1 | 2079-12-31 | B-225000 | HOPPER ACCESSORIES | XXT36-SN224
800041 | GROMMET- 2.5" FOR #800037,38 | 9 | 2079-12-31 | 802317 | CHASSIS LIGHTS GROUP - XT36 | XXT36-SN224
800040 | GROMMET- 4" FOR #800035,36 | 4 | 2079-12-31 | 802317 | CHASSIS LIGHTS GROUP - XT36 | XXT36-SN224
801028 | GROMMET, ACCUMULATOR | 1 | 2079-12-31 | 802630 | CONTROL MANIFOLD ASSY | XXT36-SN224
W-100479 | GROOVE RING | 1 | 2079-12-31 | B-173078 | GROOVE RING - OUTLET | XXT36-SN224
W-100479 | GROOVE RING | 1 | 2079-12-31 | B-175000 | S- TUBE ASSY. | XXT36-SN224
W-102544 | GROOVE RING - 85 X 100 X 11.5 SEE B-253029 | 1 | 2079-12-31 | B-255000 | AGITATOR WITH DRIVE | XXT36-SN224
B-173078 | GROOVE RING - OUTLET | 1 | 2079-12-31 | B-175000 | S- TUBE ASSY. | XXT36-SN224
B-175101 | GROOVE RING 100 X 120 X 12 | 1 | 2079-12-31 | B-175000 | S- TUBE ASSY. | XXT36-SN224
B-253029 | GROOVE RING-85 X 100 X 11.5 NOTCHED | 2 | 2079-12-31 | B-255000 | AGITATOR WITH DRIVE | XXT36-SN224
79285 | GUARD, PROX SWITCH GUARD | 1 | 2079-12-31 | 802623 | PUMP CELL ASSY -XXT32/XXT36 | XXT36-SN224
802320 | GUIDE PLATE - BOOM | 1 | 2079-12-31 | 802654 | BOOM INSTALLATION - XXT36 | XXT36-SN224
801636 | GUIDE, LH, SLIDE DECK | 1 | 2079-12-31 | 802491 | SLIDE DECK ASSY - XXT36 | XXT36-SN224
801635 | GUIDE, RH, SLIDE DECK | 1 | 2079-12-31 | 802491 | SLIDE DECK ASSY - XXT36 | XXT36-SN224
801754 | GUSSET - DECK MOUNT | 6 | 2079-12-31 | 802480 | DECK WELDMENT -LH -XXT36 | XXT36-SN224
801754 | GUSSET - DECK MOUNT | 6 | 2079-12-31 | 802481 | DECK WELDMENT -RH -XXT36 | XXT36-SN224
801832 | GUSSET - JUNCTION BOX MOUNT | 1 | 2079-12-31 | 801830 | BRACKET - JUNCTION BOX MOUNT | XXT36-SN224
801842 | GUSSET - STEP WELDMENT | 1 | 2079-12-31 | 801853 | STEP WELDMENT - LH | XXT36-SN224
801843 | GUSSET - STEP WELDMENT | 2 | 2079-12-31 | 801853 | STEP WELDMENT - LH | XXT36-SN224
801857 | GUSSET - STEP WELDMENT | 1 | 2079-12-31 | 801853 | STEP WELDMENT - LH | XXT36-SN224
801842 | GUSSET - STEP WELDMENT | 1 | 2079-12-31 | 801852 | STEP WELDMENT - RH | XXT36-SN224
801843 | GUSSET - STEP WELDMENT | 2 | 2079-12-31 | 801852 | STEP WELDMENT - RH | XXT36-SN224
800156 | GUSSET - SUBFRAME | 4 | 2079-12-31 | 802613 | SUBFRAME WELDMENT, XXT32,36,37 | XXT36-SN224
802646 | GUSSET HOPPER MOUNTING BRACKET | 1 | 2079-12-31 | 802644 | BRACKET WELDMENT, HOPPER MOUNT, LH | XXT36-SN224
802646 | GUSSET HOPPER MOUNTING BRACKET | 1 | 2079-12-31 | 802645 | BRACKET WELDMENT, HOPPER MOUNT, RH | XXT36-SN224
802643 | GUSSET, BRACKET HOPPER MOUNT | 1 | 2079-12-31 | 802644 | BRACKET WELDMENT, HOPPER MOUNT, LH | XXT36-SN224
802643 | GUSSET, BRACKET HOPPER MOUNT | 1 | 2079-12-31 | 802645 | BRACKET WELDMENT, HOPPER MOUNT, RH | XXT36-SN224
802627 | GUSSET, MANIFOLD MOUNT | 2 | 2079-12-31 | 802624 | BRACKET, MANIFOLD MOUNT | XXT36-SN224
800198 | GUSSET, PTO MOUNT | 4 | 2079-12-31 | 801788 | PTO MOUNT - REXROTH | XXT36-SN224
800198 | GUSSET, PTO MOUNT | 4 | 2079-12-31 | 802521 | PTO MOUNT - REXROTH | XXT36-SN224
801412 | GUSSET, SUBFRAME, XXT42 | 4 | 2079-12-31 | 802613 | SUBFRAME WELDMENT, XXT32,36,37 | XXT36-SN224
801189 | HAMMER, 5 LB OR 4 LB | 1 | 2079-12-31 | 802327 | SHIP LOOSE KIT - BOOMS | XXT36-SN224
801189 | HAMMER, 5 LB OR 4 LB | 1 | 2079-12-31 | 802752 | SHIP LOOSE KIT, FOR XXT36/37 | XXT36-SN224
802474 | HANDRAIL WELDMENT -XXT36 | 1 | 2079-12-31 | 802663 | DECK INSTALLATION XXT32/XXT36 | XXT36-SN224
801912-HDW | HARDWARE - PTO ASSY | 1 | 2079-12-31 | 801912 | PTO ASSY - XT36 / XXT32 | XXT36-SN224
W-104662 | HEXAGON BOLT M10 X 100 | 2 | 2079-12-31 | 802752A | SHIP LOOSE TOOL KIT | XXT36-SN224
W-104661 | HEXAGON BOLT M10 X 140 | 2 | 2079-12-31 | 802752A | SHIP LOOSE TOOL KIT | XXT36-SN224
W-102533 | HEXAGON BOLT M14 X90 | 2 | 2079-12-31 | 802752A | SHIP LOOSE TOOL KIT | XXT36-SN224
W-104659 | HEXAGON BOLT M20 X 120 | 2 | 2079-12-31 | 802752A | SHIP LOOSE TOOL KIT | XXT36-SN224
W-104660 | HEXAGON BOLT M20 X 150 | 2 | 2079-12-31 | 802752A | SHIP LOOSE TOOL KIT | XXT36-SN224
802322 | HHCS - 4-40 X 1.00 - SS | 3 | 2079-12-31 | 802324 | BUBBLE LEVEL ASSY | XXT36-SN224
W-101705 | HHCS - M10 X 35 | 4 | 2079-12-31 | 801912-HDW | HARDWARE - PTO ASSY | XXT36-SN224
W-102107 | HHCS - M12 X 30 | 2 | 2079-12-31 | 801912-HDW | HARDWARE - PTO ASSY | XXT36-SN224
W-102895 | HHCS - M12 X 35 | 3 | 2079-12-31 | B-255000 | AGITATOR WITH DRIVE | XXT36-SN224
W-102857 | HHCS - M16 X 30 | 4 | 2079-12-31 | B-255000 | AGITATOR WITH DRIVE | XXT36-SN224
W-102860 | HHCS - M20 X 50 | 14 | 2079-12-31 | 801912-HDW | HARDWARE - PTO ASSY | XXT36-SN224
W-103388 | HHCS M16 X 65 | 4 | 2079-12-31 | B-255000 | AGITATOR WITH DRIVE | XXT36-SN224
B-225000 | HOPPER ACCESSORIES | 1 | 2079-12-31 | 802641 | HOPPER ASSY. CPL. | XXT36-SN224
802641 | HOPPER ASSY. CPL. | 1 | 2079-12-31 | 802623 | PUMP CELL ASSY -XXT32/XXT36 | XXT36-SN224
B-225010 | HOPPER GRATE | 1 | 2079-12-31 | B-225040 | GRILL CPL. | XXT36-SN224
B-224035 | HOPPER GRATE, LIGHT VERSION | 1 | 2079-12-31 | 801938 | HOPPER GRATE MODIFICATION | XXT36-SN224
B-175001 | HOPPER/S-TUBE ASSY W/O SHIFT DRIVE | 1 | 2079-12-31 | 802641 | HOPPER ASSY. CPL. | XXT36-SN224
85663-008 | HOSE - 20G4H-35FDLX-35FDLX-48.00 | 1 | 2079-12-31 | 802313 | WATER LINE ASSY - XT36 | XXT36-SN224
W-101381 | HOSE CLAMP, PISTON | 4 | 2079-12-31 | B-133020 | PISTON,CONCRETE SET 230MM,SELL BOM | XXT36-SN224
802667 | HOSE GROUP -MODULE XXT32/XXT36 | 1 | 2079-12-31 | 802657 | MODULE ASSEMBLY -XXT36 | XXT36-SN224
801487-010 | HOSE, 10G6K-18FDLX-18FDLX-120.00 | 1 | 2079-12-31 | 802327 | SHIP LOOSE KIT - BOOMS | XXT36-SN224
801487-010 | HOSE, 10G6K-18FDLX-18FDLX-120.00 | 1 | 2079-12-31 | 802752 | SHIP LOOSE KIT, FOR XXT36/37 | XXT36-SN224
801487-006 | HOSE, 10G6K-18FDLX-18FDLX-28.00 | 2 | 2079-12-31 | 802655 | MODULE/TRUCK ASSY - XXT36 | XXT36-SN224
801487-013 | HOSE, 10G6K-18FDLX-18FDLX-64.00 | 1 | 2079-12-31 | 802302 | WATER SYSTEM GROUP -XT36 | XXT36-SN224
801487-016 | HOSE, 10G6K-18FDLX-18FDLX90-35.00 | 2 | 2079-12-31 | 802667 | HOSE GROUP -MODULE XXT32/XXT36 | XXT36-SN224
801487-015 | HOSE, 10G6K-18FDLX-18FDLX90-70.00 | 1 | 2079-12-31 | 802667 | HOSE GROUP -MODULE XXT32/XXT36 | XXT36-SN224
801488-004 | HOSE, 12G6K-25FDHX-25FDHX-120.00 | 1 | 2079-12-31 | 802327 | SHIP LOOSE KIT - BOOMS | XXT36-SN224
801488-004 | HOSE, 12G6K-25FDHX-25FDHX-120.00 | 1 | 2079-12-31 | 802752 | SHIP LOOSE KIT, FOR XXT36/37 | XXT36-SN224
801488-002 | HOSE, 12G6K-25FDHX-25FDHX-46.00 | 1 | 2079-12-31 | 802630 | CONTROL MANIFOLD ASSY | XXT36-SN224
85663 | HOSE, 20G4H | 10 | 2079-12-31 | 802302 | WATER SYSTEM GROUP -XT36 | XXT36-SN224
85663 | HOSE, 20G4H | 20 | 2079-12-31 | 802667 | HOSE GROUP -MODULE XXT32/XXT36 | XXT36-SN224
801490-001 | HOSE, 20G6K-38FDHX-38FDHX-70.00 | 2 | 2079-12-31 | 802667 | HOSE GROUP -MODULE XXT32/XXT36 | XXT36-SN224
801490-003 | HOSE, 20G6K-38FDHX-38FDHX-86.00 | 2 | 2079-12-31 | 802667 | HOSE GROUP -MODULE XXT32/XXT36 | XXT36-SN224
85662 | HOSE, 24G4H | 20 | 2079-12-31 | 802667 | HOSE GROUP -MODULE XXT32/XXT36 | XXT36-SN224
801485-012 | HOSE, 6G6K-12FDLX-12FDLX-120.00 | 1 | 2079-12-31 | 802327 | SHIP LOOSE KIT - BOOMS | XXT36-SN224
801485-012 | HOSE, 6G6K-12FDLX-12FDLX-120.00 | 1 | 2079-12-31 | 802752 | SHIP LOOSE KIT, FOR XXT36/37 | XXT36-SN224
801485-008 | HOSE, 6G6K-12FDLX-12FDLX-172.00 | 9 | 2079-12-31 | 802654 | BOOM INSTALLATION - XXT36 | XXT36-SN224
801485-002 | HOSE, 6G6K-12FDLX-12FDLX-20.00 | 1 | 2079-12-31 | 802630 | CONTROL MANIFOLD ASSY | XXT36-SN224
801485-009 | HOSE, 6G6K-12FDLX-12FDLX-28.00 | 2 | 2079-12-31 | 802327 | SHIP LOOSE KIT - BOOMS | XXT36-SN224
801485-009 | HOSE, 6G6K-12FDLX-12FDLX-28.00 | 2 | 2079-12-31 | 802752 | SHIP LOOSE KIT, FOR XXT36/37 | XXT36-SN224
801485-014 | HOSE, 6G6K-12FDLX-12FDLX-56.00 | 1 | 2079-12-31 | 802655 | MODULE/TRUCK ASSY - XXT36 | XXT36-SN224
801486-004 | HOSE, 8G6K-15FDLX-15FDLX-120.00 | 1 | 2079-12-31 | 802327 | SHIP LOOSE KIT - BOOMS | XXT36-SN224
801486-004 | HOSE, 8G6K-15FDLX-15FDLX-120.00 | 1 | 2079-12-31 | 802752 | SHIP LOOSE KIT, FOR XXT36/37 | XXT36-SN224
801486-005 | HOSE, 8G6K-15FDLX-15FDLX-16.00 | 1 | 2079-12-31 | 801912 | PTO ASSY - XT36 / XXT32 | XXT36-SN224
801486-001 | HOSE, 8G6K-15FDLX-15FDLX-28.00 | 2 | 2079-12-31 | 802327 | SHIP LOOSE KIT - BOOMS | XXT36-SN224
801486-001 | HOSE, 8G6K-15FDLX-15FDLX-28.00 | 2 | 2079-12-31 | 802752 | SHIP LOOSE KIT, FOR XXT36/37 | XXT36-SN224
W-104677 | HOSE, SHRINK HOSE | 0.1 | 2079-12-31 | B-561071 | WIRING HARNESS - PUMP - VERSION 4 | XXT36-SN224
W-105332 | HOUSING | 1 | 2079-12-31 | B-561043 | HOUSING LEFT | XXT36-SN224
W-105332 | HOUSING | 1 | 2079-12-31 | B-561072 | AGITATOR, HOUSING AGITATOR | XXT36-SN224
B-561091 | HOUSING EMERGENCY STOP | 1 | 2079-12-31 | B-561066 | WIRING HARNESS - BOOM - VERSION 3/4 | XXT36-SN224
B-561043 | HOUSING LEFT | 2 | 2079-12-31 | B-561066 | WIRING HARNESS - BOOM - VERSION 3/4 | XXT36-SN224
W-104023 | HOUSING UPPER PART, 16 POL | 1 | 2079-12-31 | B-561066 | WIRING HARNESS - BOOM - VERSION 3/4 | XXT36-SN224
W-101542 | HOUSING UPPER PART, 24 POL | 1 | 2079-12-31 | B-561071 | WIRING HARNESS - PUMP - VERSION 4 | XXT36-SN224
W-101542 | HOUSING UPPER PART, 24 POL | 1 | 2079-12-31 | B-561049 | CABLE, RADIO REMOTE | XXT36-SN224
W-101542 | HOUSING UPPER PART, 24 POL | 1 | 2079-12-31 | B-561049 | CABLE, RADIO REMOTE | XXT36-SN224
B-175178 | HOUSING, REPLACED BY B-175221 | 1 | 2079-12-31 | B-175000 | S- TUBE ASSY. | XXT36-SN224
W-101533 | HOUSING-BODY, LOWER PART 24 POL | 2 | 2079-12-31 | B-561066 | WIRING HARNESS - BOOM - VERSION 3/4 | XXT36-SN224
B-729011 | HYDRAULIC DIAGRAM, BOOM, XXT36 | 1 | 2079-12-31 | 802454 | PEDESTAL ASSY. XXT36 COMPLETE | XXT36-SN224
B-729011R1 | HYDRAULIC DIAGRAM, BOOM, XXT36 | 1 | 2079-12-31 | 802665 | MODULE HYD GR XXT32/T36/37 Z-BOOM | XXT36-SN224
W-106053R2 | HYDRAULIC SYSTEM ASSY -REXROTH | 1 | 2079-12-31 | 802665 | MODULE HYD GR XXT32/T36/37 Z-BOOM | XXT36-SN224
802470 | HYDRAULIC TANK LOOSE PARTS GR. | 1 | 2079-12-31 | 802665 | MODULE HYD GR XXT32/T36/37 Z-BOOM | XXT36-SN224
72885 | IN LINE FUSE HOLDER | 1 | 2079-12-31 | 801456 | STROKE CHANGE ASSY, BOOMS | XXT36-SN224
W-105813 | INDICATOR LIGHT - GREEN | 1 | 2079-12-31 | B-561071 | WIRING HARNESS - PUMP - VERSION 4 | XXT36-SN224
W-105811 | INDICATOR LIGHT - RED | 1 | 2079-12-31 | B-561071 | WIRING HARNESS - PUMP - VERSION 4 | XXT36-SN224
801460 | KNOB, POTENTIOMETER | 1 | 2079-12-31 | 801456 | STROKE CHANGE ASSY, BOOMS | XXT36-SN224
W-102278 | LABEL ZB2-BY9330 | 3 | 2079-12-31 | B-561066 | WIRING HARNESS - BOOM - VERSION 3/4 | XXT36-SN224
803281 | LEVER BOX,OUTRIGGER VALVE,NO HANDLE | 6 | 2079-12-31 | 802514 | VALVE, OUTRIGGER, 6 SPOOL, LH | XXT36-SN224
803281 | LEVER BOX,OUTRIGGER VALVE,NO HANDLE | 6 | 2079-12-31 | 802515 | VALVE, OUTRIGGER, 6 SPOOL, RH | XXT36-SN224
B-143007 | LEVER LOCK, WATER BOX | 1 | 2079-12-31 | B-143000 | WATER BOX ASSY, XT36 | XXT36-SN224
802516 | LEVER, VALVE, OUTRIGGER | 12 | 2079-12-31 | 802665 | MODULE HYD GR XXT32/T36/37 Z-BOOM | XXT36-SN224
800348 | LIGHT, LICENSE, SEALED | 1 | 2079-12-31 | 802317 | CHASSIS LIGHTS GROUP - XT36 | XXT36-SN224
800037 | LIGHT-2.5" CLEARANCE RED W/REFLECT | 7 | 2079-12-31 | 802317 | CHASSIS LIGHTS GROUP - XT36 | XXT36-SN224
800038 | LIGHT-2.5" CLEARANCE YELLOW W/REFLE | 2 | 2079-12-31 | 802317 | CHASSIS LIGHTS GROUP - XT36 | XXT36-SN224
800036 | LIGHT-4" BACKUP | 2 | 2079-12-31 | 802317 | CHASSIS LIGHTS GROUP - XT36 | XXT36-SN224
800035 | LIGHT-4" STOP-TURN-TAIL- W/REFLECT | 2 | 2079-12-31 | 802317 | CHASSIS LIGHTS GROUP - XT36 | XXT36-SN224
800072 | LIMIT SWITCH, SPDT, ADJ. ROLLER | 1 | 2079-12-31 | 802658 | ELECTRICAL GROUP - MODULE -XXT37R | XXT36-SN224
800909 | LIMIT SWITCH, SPDT, SPRING WIRE | 1 | 2079-12-31 | 801942 | CAB ELECTRICAL INST XXT37/42 | XXT36-SN224
W-106610 | LOCK NUT | 2 | 2079-12-31 | B-225040 | GRILL CPL. | XXT36-SN224
B-174035 | LOCK SCREW - BELL CRANK KNOB | 1 | 2079-12-31 | B-174130 | SHIFT LEVER ASSY | XXT36-SN224
801482 | LOCKNUT, PG-29 STRAIN RELIEF | 1 | 2079-12-31 | 801456 | STROKE CHANGE ASSY, BOOMS | XXT36-SN224
801923 | LUBE PUMP ASSY | 1 | 2079-12-31 | 802658 | ELECTRICAL GROUP - MODULE -XXT37R | XXT36-SN224
B-185001 | LUBE SYS SSV12 / INC GREASE PISTON | 1 | 2079-12-31 | 802641 | HOPPER ASSY. CPL. | XXT36-SN224
800065 | LUBRICATION PUMP - 4 LITER | 1 | 2079-12-31 | 801923 | LUBE PUMP ASSY | XXT36-SN224
WC[R]MACH | MACHINING LABOR | 0.167 | 2079-12-31 | 802418 | BRACKET, BACKUP ALARM | XXT36-SN224
WC[R]MACH | MACHINING LABOR | 0.083 | 2079-12-31 | 802565 | BRACKET, MOUNTING, BALL VALVE | XXT36-SN224
WC[R]MACH | MACHINING LABOR | 0.167 | 2079-12-31 | 79285 | GUARD, PROX SWITCH GUARD | XXT36-SN224
WC[R]MACH | MACHINING LABOR | 0.083 | 2079-12-31 | 801550 | SUPPORT, REAR COVER | XXT36-SN224
WC[R]MACH | MACHINING LABOR | 0.083 | 2079-12-31 | 802565 | BRACKET, MOUNTING, BALL VALVE | XXT36-SN224
WC[R]MACH | MACHINING LABOR | 0.083 | 2079-12-31 | 802311 | ANGLE - MOUNTING - WATER LINE | XXT36-SN224
801778 | MANIFOLD - A4VG125 | 2 | 2079-12-31 | 801912-FTG | FITTINGS - PTO ASSY | XXT36-SN224
W-105310 | MANIFOLD - VERSION 2.1 | 1 | 2079-12-31 | 802630 | CONTROL MANIFOLD ASSY | XXT36-SN224
803252 | MANIFOLD LINE MOUNT | 1 | 2079-12-31 | 802831 | BOOM VALVE ASSY -XXT37Z | XXT36-SN224
802417 | MANIFOLD, CYLINDER, BASE END | 1 | 2079-12-31 | 802623 | PUMP CELL ASSY -XXT32/XXT36 | XXT36-SN224
802416 | MANIFOLD, CYLINDER, ROD END | 2 | 2079-12-31 | 802623 | PUMP CELL ASSY -XXT32/XXT36 | XXT36-SN224
801629 | MANIFOLD, OIL COOLER | 1 | 2079-12-31 | 802281 | COOLER MANIFOLD ASSY - XT36 | XXT36-SN224
801057 | MANIFOLD, PUMP, XT, ST36 | 2 | 2079-12-31 | 801912-FTG | FITTINGS - PTO ASSY | XXT36-SN224
801919 | MARKER LIGHT HARNESS | 1 | 2079-12-31 | 801943 | CHASSIS ELECTRICAL INST | XXT36-SN224
802682 | MINICHECK HOSE, 144" 1620 ENDS | 2 | 2079-12-31 | 802667 | HOSE GROUP -MODULE XXT32/XXT36 | XXT36-SN224
802657 | MODULE ASSEMBLY -XXT36 | 1 | 2079-12-31 | 802655 | MODULE/TRUCK ASSY - XXT36 | XXT36-SN224
802665 | MODULE HYD GR XXT32/T36/37 Z-BOOM | 1 | 2079-12-31 | 802657 | MODULE ASSEMBLY -XXT36 | XXT36-SN224
802666 | MODULE TUBE GROUP XXT32/XXT36 | 1 | 2079-12-31 | 802657 | MODULE ASSEMBLY -XXT36 | XXT36-SN224
802661 | MODULE WELDMENT XXT32/XXT36 | 1 | 2079-12-31 | 802657 | MODULE ASSEMBLY -XXT36 | XXT36-SN224
802655 | MODULE/TRUCK ASSY - XXT36 | 1 | 2079-12-31 | 802654 | BOOM INSTALLATION - XXT36 | XXT36-SN224
802990 | MOUNT BLACK BOX | 1 | 2079-12-31 | 802660 | CONTROL BOX ASSY | XXT36-SN224
800956 | MOUNT PLATE, FENDER | 4 | 2079-12-31 | 802663 | DECK INSTALLATION XXT32/XXT36 | XXT36-SN224
802686 | MOUNT, CONTROL BOX | 1 | 2079-12-31 | 802661 | MODULE WELDMENT XXT32/XXT36 | XXT36-SN224
800955 | MOUNT, FENDER | 4 | 2079-12-31 | 802663 | DECK INSTALLATION XXT32/XXT36 | XXT36-SN224
800999 | MUDFLAP, REED LOGO | 2 | 2079-12-31 | XXT36-SN224 | REED XXT36, UNIT #2 WOC 2003 | XXT36-SN224
800064 | MUFFLER - AIR VALVE | 1 | 2079-12-31 | 802665 | MODULE HYD GR XXT32/T36/37 Z-BOOM | XXT36-SN224
802986 | NAMEPLATE GAUGE | 1 | 2079-12-31 | 802660 | CONTROL BOX ASSY | XXT36-SN224
800875 | NAMEPLATE, AGITATOR/WATER PUMP | 1 | 2079-12-31 | 800766 | DECAL SET CPMA CERTIFIED | XXT36-SN224
802621 | NAMEPLATE, BOOM CONTROL, 4 SEC | 1 | 2079-12-31 | 802467 | DECAL GROUP -XXT36 PEDESTAL | XXT36-SN224
803236 | NAMEPLATE, CPMA CERTIFIED | 1 | 2079-12-31 | 800766 | DECAL SET CPMA CERTIFIED | XXT36-SN224
802618 | NAMEPLATE, LH, OUTRIGGER | 1 | 2079-12-31 | 800766 | DECAL SET CPMA CERTIFIED | XXT36-SN224
802618 | NAMEPLATE, LH, OUTRIGGER | 1 | 2079-12-31 | 802467 | DECAL GROUP -XXT36 PEDESTAL | XXT36-SN224
800051 | NAMEPLATE, PTO | 1 | 2079-12-31 | 801942 | CAB ELECTRICAL INST XXT37/42 | XXT36-SN224
802619 | NAMEPLATE, RH, OUTRIGGER | 1 | 2079-12-31 | 800766 | DECAL SET CPMA CERTIFIED | XXT36-SN224
802619 | NAMEPLATE, RH, OUTRIGGER | 1 | 2079-12-31 | 802467 | DECAL GROUP -XXT36 PEDESTAL | XXT36-SN224
802274 | NAMEPLATE,OUTRIGGER JACK LOAD,BLANK | 4 | 2079-12-31 | 802467 | DECAL GROUP -XXT36 PEDESTAL | XXT36-SN224
20125 | NIPPLE, 3/4 NPT X 9 IN GALV | 1 | 2079-12-31 | 802313 | WATER LINE ASSY - XT36 | XXT36-SN224
801053 | NIPPLE, SUCTION, 1 1/4 NPT | 2 | 2079-12-31 | 801991 | TUBE-HYD-BOOM PUMP SUCTION | XXT36-SN224
801053 | NIPPLE, SUCTION, 1 1/4 NPT | 1 | 2079-12-31 | 802284 | OIL COOLER ASSY - XT36 | XXT36-SN224
801053 | NIPPLE, SUCTION, 1 1/4 NPT | 1 | 2079-12-31 | 802290 | WATER PUMP ASSY - XT36 | XXT36-SN224
10266 | NIPPLE-CLOSE 1 1/4 NPT HW SCH 80 | 1 | 2079-12-31 | 802313 | WATER LINE ASSY - XT36 | XXT36-SN224
800098 | NOZZLE, GARDEN HOSE | 1 | 2079-12-31 | XXT36-SN224 | REED XXT36, UNIT #2 WOC 2003 | XXT36-SN224
802323 | NUT - NYLOK - 4-40 - SS | 3 | 2079-12-31 | 802324 | BUBBLE LEVEL ASSY | XXT36-SN224
W-104519 | NUT CE 16 | 4 | 2079-12-31 | B-561066 | WIRING HARNESS - BOOM - VERSION 3/4 | XXT36-SN224
W-104519 | NUT CE 16 | 2 | 2079-12-31 | B-561071 | WIRING HARNESS - PUMP - VERSION 4 | XXT36-SN224
W-102998 | NUT M6, HEX NUT | 4 | 2079-12-31 | B-225045 | RUBBER SPLASH GUARD CPL. | XXT36-SN224
W-104634 | NUT, HEX NUT M4 | 9 | 2079-12-31 | B-561066 | WIRING HARNESS - BOOM - VERSION 3/4 | XXT36-SN224
W-104114 | NUT, LOCK NUT PG21 | 1 | 2079-12-31 | B-561066 | WIRING HARNESS - BOOM - VERSION 3/4 | XXT36-SN224
W-101556 | NUT, M10 DIN 934 | 2 | 2079-12-31 | 802752A | SHIP LOOSE TOOL KIT | XXT36-SN224
W-101557 | NUT, M12 DIN 934 | 1 | 2079-12-31 | B-143000 | WATER BOX ASSY, XT36 | XXT36-SN224
W-102891 | NUT, M20 DIN 934 | 2 | 2079-12-31 | B-175050 | CLEANOUT DOOR ASSY, HOPPER | XXT36-SN224
W-102891 | NUT, M20 DIN 934 | 2 | 2079-12-31 | 802752A | SHIP LOOSE TOOL KIT | XXT36-SN224
801902-001 | NUT, TEE NUT - TUBE CLAMP | 44 | 2079-12-31 | 802464 | PEDESTAL TUBE ASSY | XXT36-SN224
801902-001 | NUT, TEE NUT - TUBE CLAMP | 28 | 2079-12-31 | 802831 | BOOM VALVE ASSY -XXT37Z | XXT36-SN224
801902-001 | NUT, TEE NUT - TUBE CLAMP | 6 | 2079-12-31 | 802470 | HYDRAULIC TANK LOOSE PARTS GR. | XXT36-SN224
801827-013 | NUT, TUBE NUT, METRIC, 25S | 2 | 2079-12-31 | 802628 | TUBE-HYD-PUMP CELL | XXT36-SN224
801827-013 | NUT, TUBE NUT, METRIC, 25S | 1 | 2079-12-31 | 801935-FTG | FITTINGS - HYDRAULIC TANK | XXT36-SN224
801827-013 | NUT, TUBE NUT, METRIC, 25S | 4 | 2079-12-31 | 802666 | MODULE TUBE GROUP XXT32/XXT36 | XXT36-SN224
W-101808 | O RING | 2 | 2079-12-31 | B-175000 | S- TUBE ASSY. | XXT36-SN224
800370 | OBSOLETE, REPL BY 8003670-1 | 1 | 2079-12-31 | 801942 | CAB ELECTRICAL INST XXT37/42 | XXT36-SN224
800369 | OBSOLETE, REPL BY 800369-1 | 1 | 2079-12-31 | 801942 | CAB ELECTRICAL INST XXT37/42 | XXT36-SN224
800864 | OBSOLETE, REPL BY 800864-1 | 2 | 2079-12-31 | 801942 | CAB ELECTRICAL INST XXT37/42 | XXT36-SN224
800414 | OBSSOLETE, REPL BY 800414-1 | 1 | 2079-12-31 | 801942 | CAB ELECTRICAL INST XXT37/42 | XXT36-SN224
802284 | OIL COOLER ASSY - XT36 | 1 | 2079-12-31 | 802665 | MODULE HYD GR XXT32/T36/37 Z-BOOM | XXT36-SN224
800054 | OIL COOLER, AKG, - HYD DRIVEN | 1 | 2079-12-31 | 802284 | OIL COOLER ASSY - XT36 | XXT36-SN224
85342 | OPERATOR, E-STOP, LIGHTED | 1 | 2079-12-31 | 801456 | STROKE CHANGE ASSY, BOOMS | XXT36-SN224
W-105771 | O-RING | 1 | 2079-12-31 | B-175000 | S- TUBE ASSY. | XXT36-SN224
802763 | O-RING #222, BUNA 90 SHORE | 8 | 2079-12-31 | 801912 | PTO ASSY - XT36 / XXT32 | XXT36-SN224
802763 | O-RING #222, BUNA 90 SHORE | 4 | 2079-12-31 | 802623 | PUMP CELL ASSY -XXT32/XXT36 | XXT36-SN224
W-101441 | O-RING 129,2X5X7 | 2 | 2079-12-31 | 802623 | PUMP CELL ASSY -XXT32/XXT36 | XXT36-SN224
W-104701 | O-RING 15 X 1,5 | 6 | 2079-12-31 | B-561066 | WIRING HARNESS - BOOM - VERSION 3/4 | XXT36-SN224
W-104701 | O-RING 15 X 1,5 | 2 | 2079-12-31 | B-561071 | WIRING HARNESS - PUMP - VERSION 4 | XXT36-SN224
W-103563 | O-RING 193X10 | 1 | 2079-12-31 | B-175000 | S- TUBE ASSY. | XXT36-SN224
W-102539 | O-RING 290X5 | 1 | 2079-12-31 | B-175000 | S- TUBE ASSY. | XXT36-SN224
W-104700 | O-RING 8.9 X 1.25 | 7 | 2079-12-31 | B-561066 | WIRING HARNESS - BOOM - VERSION 3/4 | XXT36-SN224
W-104700 | O-RING 8.9 X 1.25 | 12 | 2079-12-31 | B-561071 | WIRING HARNESS - PUMP - VERSION 4 | XXT36-SN224
W-101831 | O-RING CORD 12MM | 1.95 | 2079-12-31 | B-143000 | WATER BOX ASSY, XT36 | XXT36-SN224
W-102908A | O-RING CORD, HOPPER DOOR, 12MM | 0.78 | 2079-12-31 | B-175050 | CLEANOUT DOOR ASSY, HOPPER | XXT36-SN224
W-104873 | O-RING, 100MM ID X 2.5MM | 1 | 2079-12-31 | 801912 | PTO ASSY - XT36 / XXT32 | XXT36-SN224
W-102448 | O-RING, 129.5 X 3 SH.90 | 1 | 2079-12-31 | B-175000 | S- TUBE ASSY. | XXT36-SN224
W-103710 | O-RING, 136 X 3 MM | 1 | 2079-12-31 | B-255000 | AGITATOR WITH DRIVE | XXT36-SN224
W-104872 | O-RING, 150MM ID X 3 MM | 1 | 2079-12-31 | 801912 | PTO ASSY - XT36 / XXT32 | XXT36-SN224
W-102868 | O-RING, 244 X 7, NBR70 | 2 | 2079-12-31 | 802622 | CONCRETE CYLINDER GR. 230 X 2000 | XXT36-SN224
W-102449 | O-RING, 80MM ID X 3 MM | 1 | 2079-12-31 | 801912 | PTO ASSY - XT36 / XXT32 | XXT36-SN224
801584 | O-RING, FLANGE, 32FLOR | 4 | 2079-12-31 | 802623 | PUMP CELL ASSY -XXT32/XXT36 | XXT36-SN224
B-639150 | OUTRIGGER KIT COMPLETE, XXT36 | 1 | 2079-12-31 | 802454 | PEDESTAL ASSY. XXT36 COMPLETE | XXT36-SN224
803104 | PAD,OUTRIGGER PAD 24X24X3" WOOD | 4 | 2079-12-31 | 802752 | SHIP LOOSE KIT, FOR XXT36/37 | XXT36-SN224
802454 | PEDESTAL ASSY. XXT36 COMPLETE | 1 | 2079-12-31 | 802687 | PEDESTAL MODIFICATION, XXT32/XXT36 | XXT36-SN224
B-619000 | PEDESTAL COMPLETE, XXT36 | 1 | 2079-12-31 | 802454 | PEDESTAL ASSY. XXT36 COMPLETE | XXT36-SN224
802685 | PEDESTAL INSTALLATION -XXT32/XXT36 | 1 | 2079-12-31 | 802661 | MODULE WELDMENT XXT32/XXT36 | XXT36-SN224
802687 | PEDESTAL MODIFICATION, XXT32/XXT36 | 1 | 2079-12-31 | 802685 | PEDESTAL INSTALLATION -XXT32/XXT36 | XXT36-SN224
802464 | PEDESTAL TUBE ASSY | 1 | 2079-12-31 | 802685 | PEDESTAL INSTALLATION -XXT32/XXT36 | XXT36-SN224
800043 | PIGTAIL- 2 WIRE | 2 | 2079-12-31 | 801922 | TAILLIGHT HARNESS | XXT36-SN224
800042 | PIGTAIL- 3 WIRE | 2 | 2079-12-31 | 801922 | TAILLIGHT HARNESS | XXT36-SN224
800044 | PIGTAIL- MARKER 2 WIRE | 9 | 2079-12-31 | 801919 | MARKER LIGHT HARNESS | XXT36-SN224
800044 | PIGTAIL- MARKER 2 WIRE | 4 | 2079-12-31 | 801922 | TAILLIGHT HARNESS | XXT36-SN224
800044 | PIGTAIL- MARKER 2 WIRE | 9 | 2079-12-31 | 802317 | CHASSIS LIGHTS GROUP - XT36 | XXT36-SN224
W-103387 | PIN | 1 | 2079-12-31 | B-143000 | WATER BOX ASSY, XT36 | XXT36-SN224
W-103717 | PIN | 2 | 2079-12-31 | B-175000 | S- TUBE ASSY. | XXT36-SN224
W-103061 | PIN | 2 | 2079-12-31 | B-175000 | S- TUBE ASSY. | XXT36-SN224
B-173019 | PIN - SHIFT CYLINDER | 2 | 2079-12-31 | B-174130 | SHIFT LEVER ASSY | XXT36-SN224
B-173066 | PIN - SHIFT CYLINDER | 2 | 2079-12-31 | B-174130 | SHIFT LEVER ASSY | XXT36-SN224
801851 | PIN - STEP WELDMENT | 1 | 2079-12-31 | 801852 | STEP WELDMENT - RH | XXT36-SN224
B-113021 | PIN, HOPPER SUPPORT USE--800191 | 2 | 2079-12-31 | 802623 | PUMP CELL ASSY -XXT32/XXT36 | XXT36-SN224
W-105194 | PIN, SPLIT PIN | 1 | 2079-12-31 | B-175050 | CLEANOUT DOOR ASSY, HOPPER | XXT36-SN224
801997 | PIPE - BOOM PUMP SUCTION | 1 | 2079-12-31 | 801991 | TUBE-HYD-BOOM PUMP SUCTION | XXT36-SN224
802310 | PIPE - WATER LINE - XT36 | 1 | 2079-12-31 | 802313 | WATER LINE ASSY - XT36 | XXT36-SN224
20325 | PIPE COUPLING-1 1/4" | 1 | 2079-12-31 | 802313 | WATER LINE ASSY - XT36 | XXT36-SN224
W-104520 | PIPE, CABLE PIPE | 7 | 2079-12-31 | B-561066 | WIRING HARNESS - BOOM - VERSION 3/4 | XXT36-SN224
W-104216 | PIPE, CABLE PIPE | 12.5 | 2079-12-31 | B-561066 | WIRING HARNESS - BOOM - VERSION 3/4 | XXT36-SN224
W-104213 | PIPE, CABLE PIPE | 3.4 | 2079-12-31 | B-561066 | WIRING HARNESS - BOOM - VERSION 3/4 | XXT36-SN224
W-104520 | PIPE, CABLE PIPE | 6 | 2079-12-31 | B-561071 | WIRING HARNESS - PUMP - VERSION 4 | XXT36-SN224
W-104216 | PIPE, CABLE PIPE | 7.8 | 2079-12-31 | B-561071 | WIRING HARNESS - PUMP - VERSION 4 | XXT36-SN224
W-104215 | PIPE, CABLE PIPE | 2.5 | 2079-12-31 | B-561071 | WIRING HARNESS - PUMP - VERSION 4 | XXT36-SN224
W-104213 | PIPE, CABLE PIPE | 23.8 | 2079-12-31 | B-561071 | WIRING HARNESS - PUMP - VERSION 4 | XXT36-SN224
69218 | PIPE-1 1/4 IN SCHD 40 BLACK | 2.583 | 2079-12-31 | 801997 | PIPE - BOOM PUMP SUCTION | XXT36-SN224
69218 | PIPE-1 1/4 IN SCHD 40 BLACK | 20 | 2079-12-31 | 802310 | PIPE - WATER LINE - XT36 | XXT36-SN224
B-133003 | PISTON ADAPTOR | 2 | 2079-12-31 | B-133020 | PISTON,CONCRETE SET 230MM,SELL BOM | XXT36-SN224
W-100175 | PISTON RAM DN 230 | 2 | 2079-12-31 | B-133020 | PISTON,CONCRETE SET 230MM,SELL BOM | XXT36-SN224
W-100175 | PISTON RAM DN 230 | 2 | 2079-12-31 | W-104670 | SHIP AWAY KIT, XT36 | XXT36-SN224
W-100175 | PISTON RAM DN 230 | 2 | 2079-12-31 | W-104670 | SHIP AWAY KIT, XT36 | XXT36-SN224
B-133020 | PISTON,CONCRETE SET 230MM,SELL BOM | 1 | 2079-12-31 | 802623 | PUMP CELL ASSY -XXT32/XXT36 | XXT36-SN224
W-104735 | PLATE | 7 | 2079-12-31 | B-561066 | WIRING HARNESS - BOOM - VERSION 3/4 | XXT36-SN224
W-106435 | PLATE | 3 | 2079-12-31 | B-561066 | WIRING HARNESS - BOOM - VERSION 3/4 | XXT36-SN224
W-104735 | PLATE | 12 | 2079-12-31 | B-561071 | WIRING HARNESS - PUMP - VERSION 4 | XXT36-SN224
802483 | PLATE - DECK - LH | 1 | 2079-12-31 | 802480 | DECK WELDMENT -LH -XXT36 | XXT36-SN224
802482 | PLATE - DECK - RH | 1 | 2079-12-31 | 802481 | DECK WELDMENT -RH -XXT36 | XXT36-SN224
801752 | PLATE - DECK MOUNT | 3 | 2079-12-31 | 802480 | DECK WELDMENT -LH -XXT36 | XXT36-SN224
801752 | PLATE - DECK MOUNT | 3 | 2079-12-31 | 802481 | DECK WELDMENT -RH -XXT36 | XXT36-SN224
801753 | PLATE - DECK MOUNT | 6 | 2079-12-31 | 802663 | DECK INSTALLATION XXT32/XXT36 | XXT36-SN224
801911 | PLATE - HANDRAIL MOUNT | 1 | 2079-12-31 | 802663 | DECK INSTALLATION XXT32/XXT36 | XXT36-SN224
801910 | PLATE - HANDRAIL SUPPORT | 1 | 2079-12-31 | 802474 | HANDRAIL WELDMENT -XXT36 | XXT36-SN224
801831 | PLATE - JUNCTION BOX MOUNT | 1 | 2079-12-31 | 801830 | BRACKET - JUNCTION BOX MOUNT | XXT36-SN224
801844 | PLATE - STEP | 1 | 2079-12-31 | 801853 | STEP WELDMENT - LH | XXT36-SN224
801844 | PLATE - STEP | 1 | 2079-12-31 | 801852 | STEP WELDMENT - RH | XXT36-SN224
801958 | PLATE - VIBRATOR MOUNT | 1 | 2079-12-31 | 801938 | HOPPER GRATE MODIFICATION | XXT36-SN224
W-105415 | PLATE "HORN" | 1 | 2079-12-31 | B-561066 | WIRING HARNESS - BOOM - VERSION 3/4 | XXT36-SN224
803309 | PLATE, AXLE STOP REINFORCEMENT | 1 | 2079-12-31 | 802899 | BRACKET WELDMENT, AXLE STOP, RH | XXT36-SN224
803309 | PLATE, AXLE STOP REINFORCEMENT | 1 | 2079-12-31 | 802901 | BRACKET WELDMENT, AXLE STOP, LH | XXT36-SN224
802898 | PLATE, BASE, AXLE STOP | 1 | 2079-12-31 | 802899 | BRACKET WELDMENT, AXLE STOP, RH | XXT36-SN224
802898 | PLATE, BASE, AXLE STOP | 1 | 2079-12-31 | 802901 | BRACKET WELDMENT, AXLE STOP, LH | XXT36-SN224
W-104833 | PLATE, END PLATE | 1 | 2079-12-31 | B-561066 | WIRING HARNESS - BOOM - VERSION 3/4 | XXT36-SN224
801235 | PLATE, FOOT MOUNT CLAMP | 1 | 2079-12-31 | 802296 | SNAP COUPLING - 5 IN FOOT MOUNT | XXT36-SN224
802625 | PLATE, MANIFOLD MOUNT | 1 | 2079-12-31 | 802624 | BRACKET, MANIFOLD MOUNT | XXT36-SN224
800127 | PLATE, PTO AXLE | 1 | 2079-12-31 | 800125 | AXLE, PTO MOUNT | XXT36-SN224
800128 | PLATE, PTO AXLE MOUNT | 4 | 2079-12-31 | 802613 | SUBFRAME WELDMENT, XXT32,36,37 | XXT36-SN224
800196 | PLATE, PTO MOUNT | 2 | 2079-12-31 | 801788 | PTO MOUNT - REXROTH | XXT36-SN224
802520 | PLATE, PTO MOUNT | 2 | 2079-12-31 | 802521 | PTO MOUNT - REXROTH | XXT36-SN224
802489 | PLATE, SLIDE DECK | 1 | 2079-12-31 | 802476 | SLIDE DECK WELDMENT | XXT36-SN224
800941 | PLATE, TOW-BAR | 1 | 2079-12-31 | 800942 | SUPPORT, TOW-BAR | XXT36-SN224
802659 | PLATE,SHEAR INST XXT32-XT39 | 1 | 2079-12-31 | 802656 | CHASSIS INSTALLATION - XXT36 | XXT36-SN224
803085 | PLIER ADJUSTABLE | 1 | 2079-12-31 | 802752A | SHIP LOOSE TOOL KIT | XXT36-SN224
803084 | PLIER DIAGONAL CUTTER | 1 | 2079-12-31 | 802752A | SHIP LOOSE TOOL KIT | XXT36-SN224
W-104530 | PLUG | 2 | 2079-12-31 | B-561071 | WIRING HARNESS - PUMP - VERSION 4 | XXT36-SN224
801871-007 | PLUG - 1 1/4 BSPP | 1 | 2079-12-31 | 802299 | BOOM HYDRAULIC TANK GROUP - XT36 | XXT36-SN224
801871-006 | PLUG - 1 IN BSPP | 1 | 2079-12-31 | 801935-FTG | FITTINGS - HYDRAULIC TANK | XXT36-SN224
801871-004 | PLUG - 1/2 BSPP | 4 | 2079-12-31 | 801912-FTG | FITTINGS - PTO ASSY | XXT36-SN224
801871-004 | PLUG - 1/2 BSPP | 1 | 2079-12-31 | 802623-FTG | FITTINGS - PUMP CELL ASSY | XXT36-SN224
801871-004 | PLUG - 1/2 BSPP | 2 | 2079-12-31 | 802281 | COOLER MANIFOLD ASSY - XT36 | XXT36-SN224
801871-004 | PLUG - 1/2 BSPP | 1 | 2079-12-31 | 802299 | BOOM HYDRAULIC TANK GROUP - XT36 | XXT36-SN224
801871-002 | PLUG - 1/4 BSPP | 2 | 2079-12-31 | 802299 | BOOM HYDRAULIC TANK GROUP - XT36 | XXT36-SN224
801871-005 | PLUG - 3/4 BSPP | 1 | 2079-12-31 | 802299 | BOOM HYDRAULIC TANK GROUP - XT36 | XXT36-SN224
801871-003 | PLUG - 3/8 BSPP | 3 | 2079-12-31 | 802370 | SUCTION FILTER ASSY - PUMP - RH | XXT36-SN224
801871-003 | PLUG - 3/8 BSPP | 3 | 2079-12-31 | 802371 | SUCTION FILTER ASSY - PUMP - LH | XXT36-SN224
801871-003 | PLUG - 3/8 BSPP | 2 | 2079-12-31 | 802303 | SUCTION FILTER ASSY - BOOM - XT36 | XXT36-SN224
801870-005 | PLUG - M18 X 1.5 | 2 | 2079-12-31 | 801912-FTG | FITTINGS - PTO ASSY | XXT36-SN224
801870-009 | PLUG - M48 X 2.0 | 1 | 2079-12-31 | 802303 | SUCTION FILTER ASSY - BOOM - XT36 | XXT36-SN224
W-106058 | PLUG 2-POLES, AMP JUNIOR TIMER | 1 | 2079-12-31 | B-561071 | WIRING HARNESS - PUMP - VERSION 4 | XXT36-SN224
W-100714 | PLUG INSERT 24PIN MALE USE PN-78695 | 1 | 2079-12-31 | B-561071 | WIRING HARNESS - PUMP - VERSION 4 | XXT36-SN224
W-100714 | PLUG INSERT 24PIN MALE USE PN-78695 | 1 | 2079-12-31 | B-561049 | CABLE, RADIO REMOTE | XXT36-SN224
W-100714 | PLUG INSERT 24PIN MALE USE PN-78695 | 1 | 2079-12-31 | B-561049 | CABLE, RADIO REMOTE | XXT36-SN224
W-104691 | PLUG, DIN | 6 | 2079-12-31 | B-561066 | WIRING HARNESS - BOOM - VERSION 3/4 | XXT36-SN224
W-104691 | PLUG, DIN | 10 | 2079-12-31 | B-561071 | WIRING HARNESS - PUMP - VERSION 4 | XXT36-SN224
802632 | PLUG, SAE32, RECESSED | 1 | 2079-12-31 | 802623-FTG | FITTINGS - PUMP CELL ASSY | XXT36-SN224
74597 | PLUG, VALVE COIL | 6 | 2079-12-31 | 801456 | STROKE CHANGE ASSY, BOOMS | XXT36-SN224
W-104121 | PLUGBOX INSERT,1-16 POL | 1 | 2079-12-31 | B-561066 | WIRING HARNESS - BOOM - VERSION 3/4 | XXT36-SN224
10297 | PLUG-GALV 1/2" | 1 | 2079-12-31 | 802566 | VALVE ASSY. OIL TANK DRAIN | XXT36-SN224
20358 | PLUG-SAFETY SWITCH | 1 | 2079-12-31 | 801939 | VIBRATOR ASSY | XXT36-SN224
801762 | POCKET - STAKE | 2 | 2079-12-31 | 802480 | DECK WELDMENT -LH -XXT36 | XXT36-SN224
801761 | POST - DECK | 2 | 2079-12-31 | 802480 | DECK WELDMENT -LH -XXT36 | XXT36-SN224
801459 | POTENTIOMETER, 6 OHM, 25 WATT | 1 | 2079-12-31 | 801456 | STROKE CHANGE ASSY, BOOMS | XXT36-SN224
W-100211 | PRESSURE SWITCH | 1 | 2079-12-31 | B-561070 | WIRING HARNESS ASSY - VERSION 4 | XXT36-SN224
802887 | PRIME PACKS | 6 | 2079-12-31 | 802327 | SHIP LOOSE KIT - BOOMS | XXT36-SN224
802887 | PRIME PACKS | 6 | 2079-12-31 | 802752 | SHIP LOOSE KIT, FOR XXT36/37 | XXT36-SN224
B-133019 | PROTECTION RING, PISTON RAM | 2 | 2079-12-31 | B-133020 | PISTON,CONCRETE SET 230MM,SELL BOM | XXT36-SN224
801917 | PROX CABLE ASSY | 1 | 2079-12-31 | 802623 | PUMP CELL ASSY -XXT32/XXT36 | XXT36-SN224
801912 | PTO ASSY - XT36 / XXT32 | 1 | 2079-12-31 | 802683 | SUBFRAME INSTALLATION -XXT32/XXT36 | XXT36-SN224
W-105339 | PTO GEARBOX, STIEBEL 4400.14 | 1 | 2079-12-31 | 801912 | PTO ASSY - XT36 / XXT32 | XXT36-SN224
802521 | PTO MOUNT - REXROTH | 1 | 2079-12-31 | 801912 | PTO ASSY - XT36 / XXT32 | XXT36-SN224
W-109842 | PUMP A4VG125 CW SAE B PAD, W/FLUSHING VALVE | 1 | 2079-12-31 | W-106474 | PUMP-A4VG125/A4VG125/A10VO28-A PAD | XXT36-SN224
W-105591 | PUMP A4VG125 CW SAE D PAD, W/FLUSHING VALVE | 1 | 2079-12-31 | W-105650 | USE W-106474, PUMP-A4VG125/A4VG125/A10VO28/A PAD | XXT36-SN224
W-105591 | PUMP A4VG125 CW SAE D PAD, W/FLUSHING VALVE | 1 | 2079-12-31 | W-106474 | PUMP-A4VG125/A4VG125/A10VO28-A PAD | XXT36-SN224
802623 | PUMP CELL ASSY -XXT32/XXT36 | 1 | 2079-12-31 | 802662 | PUMP CELL INSTALLATION XXT32/XXT36 | XXT36-SN224
802662 | PUMP CELL INSTALLATION XXT32/XXT36 | 1 | 2079-12-31 | 802657 | MODULE ASSEMBLY -XXT36 | XXT36-SN224
W-105592 | PUMP USE W-109842 A4VG125-CW- SAE B | 1 | 2079-12-31 | W-105650 | USE W-106474, PUMP-A4VG125/A4VG125/A10VO28/A PAD | XXT36-SN224
W-106620 | PUMP, A2F023, RH, LARGE SUCTION | 1 | 2079-12-31 | 801912 | PTO ASSY - XT36 / XXT32 | XXT36-SN224
W-105651 | PUMP-A10VO28-CW-SAE A PAD | 1 | 2079-12-31 | W-105650 | USE W-106474, PUMP-A4VG125/A4VG125/A10VO28/A PAD | XXT36-SN224
W-105651 | PUMP-A10VO28-CW-SAE A PAD | 1 | 2079-12-31 | W-106474 | PUMP-A4VG125/A4VG125/A10VO28-A PAD | XXT36-SN224
W-106474 | PUMP-A4VG125/A4VG125/A10VO28-A PAD | 1 | 2079-12-31 | 801912 | PTO ASSY - XT36 / XXT32 | XXT36-SN224
W-105982 | RADIO REMOTE CONTROL - VERSION #4 | 1 | 2079-12-31 | 802654 | BOOM INSTALLATION - XXT36 | XXT36-SN224
W-104772 | RAIL | 0.2 | 2079-12-31 | B-561066 | WIRING HARNESS - BOOM - VERSION 3/4 | XXT36-SN224
W-104512 | REDUCER | 1 | 2079-12-31 | B-561066 | WIRING HARNESS - BOOM - VERSION 3/4 | XXT36-SN224
W-104512 | REDUCER | 1 | 2079-12-31 | B-561071 | WIRING HARNESS - PUMP - VERSION 4 | XXT36-SN224
801895-003 | REDUCER - 1 1/4 BSPP X 1 BSPP | 1 | 2079-12-31 | 802630 | CONTROL MANIFOLD ASSY | XXT36-SN224
801895-001 | REDUCER - 1 BSPP X 1/2 BSPP | 5 | 2079-12-31 | 801935-FTG | FITTINGS - HYDRAULIC TANK | XXT36-SN224
W-104509 | REDUCER 22/17 | 4 | 2079-12-31 | B-561066 | WIRING HARNESS - BOOM - VERSION 3/4 | XXT36-SN224
W-104509 | REDUCER 22/17 | 5 | 2079-12-31 | B-561071 | WIRING HARNESS - PUMP - VERSION 4 | XXT36-SN224
800067 | REDUCER, 5" METRIC X 4" HD X 30" | 1 | 2079-12-31 | 800722 | END HOSE GROUP - 4 IN | XXT36-SN224
800326 | REDUCER, 6" HP (F) X 5" METRIC X 59 | 1 | 2079-12-31 | 802664 | DECK DELIVERY LINE ASSY XXT32/XXT36 | XXT36-SN224
802558 | REDUCER, FROM 29PG-21PG | 1 | 2079-12-31 | 802654 | BOOM INSTALLATION - XXT36 | XXT36-SN224
W-104122 | RELAY - MAIN POWER | 1 | 2079-12-31 | 802327 | SHIP LOOSE KIT - BOOMS | XXT36-SN224
W-104122 | RELAY - MAIN POWER | 1 | 2079-12-31 | 802752 | SHIP LOOSE KIT, FOR XXT36/37 | XXT36-SN224
W-104093 | RELAY, 11 PIN OCTAL, 12VDC | 1 | 2079-12-31 | 802327 | SHIP LOOSE KIT - BOOMS | XXT36-SN224
W-104093 | RELAY, 11 PIN OCTAL, 12VDC | 1 | 2079-12-31 | 802752 | SHIP LOOSE KIT, FOR XXT36/37 | XXT36-SN224
W-104845 | RELAY, SPDT, 12VDC, 30A | 2 | 2079-12-31 | B-561066 | WIRING HARNESS - BOOM - VERSION 3/4 | XXT36-SN224
W-104845 | RELAY, SPDT, 12VDC, 30A | 1 | 2079-12-31 | 802327 | SHIP LOOSE KIT - BOOMS | XXT36-SN224
W-104845 | RELAY, SPDT, 12VDC, 30A | 1 | 2079-12-31 | 802752 | SHIP LOOSE KIT, FOR XXT36/37 | XXT36-SN224
W-105046 | RELAY,14 LUG 12VDC | 1 | 2079-12-31 | 802327 | SHIP LOOSE KIT - BOOMS | XXT36-SN224
W-105046 | RELAY,14 LUG 12VDC | 1 | 2079-12-31 | 802752 | SHIP LOOSE KIT, FOR XXT36/37 | XXT36-SN224
71955 | RELAY-12V | 1 | 2079-12-31 | 802327 | SHIP LOOSE KIT - BOOMS | XXT36-SN224
71955 | RELAY-12V | 1 | 2079-12-31 | 802752 | SHIP LOOSE KIT, FOR XXT36/37 | XXT36-SN224
803249 | RELIEF CARTRIDGE | 1 | 2079-12-31 | 802831 | BOOM VALVE ASSY -XXT37Z | XXT36-SN224
801462 | RESISTOR, 25 OHM, 10 WATT | 1 | 2079-12-31 | 801456 | STROKE CHANGE ASSY, BOOMS | XXT36-SN224
801461 | RESISTOR, 5 OHM, 10 WATT | 1 | 2079-12-31 | 801456 | STROKE CHANGE ASSY, BOOMS | XXT36-SN224
B-174083 | RETAINER - PIN | 1 | 2079-12-31 | B-174130 | SHIFT LEVER ASSY | XXT36-SN224
B-173067 | RETAINER - PIN | 2 | 2079-12-31 | B-174130 | SHIFT LEVER ASSY | XXT36-SN224
801640 | RIB, SLIDE DECK | 2 | 2079-12-31 | 802476 | SLIDE DECK WELDMENT | XXT36-SN224
802490 | RIB, SLIDE DECK | 1 | 2079-12-31 | 802476 | SLIDE DECK WELDMENT | XXT36-SN224
800174 | RIB,SHEAR RIB, SUBFRAME | 18 | 2079-12-31 | 802655 | MODULE/TRUCK ASSY - XXT36 | XXT36-SN224
B-124021 | RING, FLANGE RING - DN230 VER 2 | 2 | 2079-12-31 | 802622 | CONCRETE CYLINDER GR. 230 X 2000 | XXT36-SN224
W-106465 | RING, SEALING RING 14 X 18 X 2 | 1 | 2079-12-31 | B-561070 | WIRING HARNESS ASSY - VERSION 4 | XXT36-SN224
B-123012 | RING,FITTING RING DN 230, WATER BOX | 2 | 2079-12-31 | 802622 | CONCRETE CYLINDER GR. 230 X 2000 | XXT36-SN224
W-102545 | ROD WEAR RING 90X85X15 | 2 | 2079-12-31 | B-255000 | AGITATOR WITH DRIVE | XXT36-SN224
W-102487 | ROD WEAR-RING 240 X 245 X 15 MM | 2 | 2079-12-31 | B-175000 | S- TUBE ASSY. | XXT36-SN224
B-628011 | ROTATION GEAR BOX CPL. | 1 | 2079-12-31 | B-628010 | ROTATION UNIT KIT, XXT36/XT36/ST36 | XXT36-SN224
B-628012 | ROTATION UNIT KIT, COVER GR. | 1 | 2079-12-31 | B-628010 | ROTATION UNIT KIT, XXT36/XT36/ST36 | XXT36-SN224
B-628010 | ROTATION UNIT KIT, XXT36/XT36/ST36 | 1 | 2079-12-31 | 802454 | PEDESTAL ASSY. XXT36 COMPLETE | XXT36-SN224
68015 | ROUND BAR- 3/8 DIA HRS | 0.54 | 2079-12-31 | 79285 | GUARD, PROX SWITCH GUARD | XXT36-SN224
68061 | ROUND BAR- 5 1/4 DIA HRS | 0.042 | 2079-12-31 | 75861 | COVER - SAE A-4 BOLT HOUSING | XXT36-SN224
B-224013 | RUBBER APRON | 1 | 2079-12-31 | B-225045 | RUBBER SPLASH GUARD CPL. | XXT36-SN224
W-103414 | RUBBER BUFF 55 SHORE - REPLACED BY W-110434 | 4 | 2079-12-31 | 801912 | PTO ASSY - XT36 / XXT32 | XXT36-SN224
W-103478 | RUBBER BUFFER, 100 X 50 | 1 | 2079-12-31 | 802654 | BOOM INSTALLATION - XXT36 | XXT36-SN224
W-102489 | RUBBER BUFFER, HOPPER SUPPORT | 2 | 2079-12-31 | 802623 | PUMP CELL ASSY -XXT32/XXT36 | XXT36-SN224
W-104496 | RUBBER BUFFER, WATER TANK | 4 | 2079-12-31 | 802470 | HYDRAULIC TANK LOOSE PARTS GR. | XXT36-SN224
W-102490 | RUBBER BUFFER,OIL RESITANT MATL (USE W-114850) | 4 | 2079-12-31 | B-225040 | GRILL CPL. | XXT36-SN224
W-104799 | RUBBER CUSHION, BOOM REST | 1 | 2079-12-31 | 802654 | BOOM INSTALLATION - XXT36 | XXT36-SN224
B-225045 | RUBBER SPLASH GUARD CPL. | 1 | 2079-12-31 | B-225000 | HOPPER ACCESSORIES | XXT36-SN224
B-175000 | S- TUBE ASSY. | 1 | 2079-12-31 | B-175001 | HOPPER/S-TUBE ASSY W/O SHIFT DRIVE | XXT36-SN224
803239 | SAFETY TAGS | 25 | 2079-12-31 | 800766 | DECAL SET CPMA CERTIFIED | XXT36-SN224
W-103176 | SCREW, COUNTERSUNK | 4 | 2079-12-31 | B-225045 | RUBBER SPLASH GUARD CPL. | XXT36-SN224
W-103688 | SCREW, HEX SCREW M12 | 1 | 2079-12-31 | B-143000 | WATER BOX ASSY, XT36 | XXT36-SN224
803082 | SCREWDRIVER FLAT HEAD 0.6--3.5 MM | 1 | 2079-12-31 | 802752A | SHIP LOOSE TOOL KIT | XXT36-SN224
803083 | SCREWDRIVER FLAT HEAD 1.2--6.5 MM | 1 | 2079-12-31 | 802752A | SHIP LOOSE TOOL KIT | XXT36-SN224
W-104696 | SEALING FOR CABLE FITTING PG16 | 4 | 2079-12-31 | B-561066 | WIRING HARNESS - BOOM - VERSION 3/4 | XXT36-SN224
W-104696 | SEALING FOR CABLE FITTING PG16 | 1 | 2079-12-31 | B-561071 | WIRING HARNESS - PUMP - VERSION 4 | XXT36-SN224
W-104697 | SEALING FOR CABLE FITTING PG21 | 2 | 2079-12-31 | B-561066 | WIRING HARNESS - BOOM - VERSION 3/4 | XXT36-SN224
W-104697 | SEALING FOR CABLE FITTING PG21 | 1 | 2079-12-31 | B-561071 | WIRING HARNESS - PUMP - VERSION 4 | XXT36-SN224
W-104697 | SEALING FOR CABLE FITTING PG21 | 1 | 2079-12-31 | B-561049 | CABLE, RADIO REMOTE | XXT36-SN224
W-104697 | SEALING FOR CABLE FITTING PG21 | 1 | 2079-12-31 | B-561049 | CABLE, RADIO REMOTE | XXT36-SN224
W-104695 | SEALING FOR CABLE FITTING PG9 | 7 | 2079-12-31 | B-561066 | WIRING HARNESS - BOOM - VERSION 3/4 | XXT36-SN224
W-104695 | SEALING FOR CABLE FITTING PG9 | 12 | 2079-12-31 | B-561071 | WIRING HARNESS - PUMP - VERSION 4 | XXT36-SN224
W-102903 | SEALING RING | 2 | 2079-12-31 | B-255000 | AGITATOR WITH DRIVE | XXT36-SN224
W-103580 | SEALING RING, 165 X 3 | 1 | 2079-12-31 | B-175000 | S- TUBE ASSY. | XXT36-SN224
78416 | SENSOR,PROX.SEN P&F, CYL MOUNT, NPN | 2 | 2079-12-31 | 802623 | PUMP CELL ASSY -XXT32/XXT36 | XXT36-SN224
78416 | SENSOR,PROX.SEN P&F, CYL MOUNT, NPN | 1 | 2079-12-31 | 802327 | SHIP LOOSE KIT - BOOMS | XXT36-SN224
78416 | SENSOR,PROX.SEN P&F, CYL MOUNT, NPN | 1 | 2079-12-31 | 802752 | SHIP LOOSE KIT, FOR XXT36/37 | XXT36-SN224
W-100499 | SET SCREW | 5 | 2079-12-31 | B-175000 | S- TUBE ASSY. | XXT36-SN224
W-100499 | SET SCREW | 2 | 2079-12-31 | B-255000 | AGITATOR WITH DRIVE | XXT36-SN224
800126 | SHAFT,PTO AXLE | 1 | 2079-12-31 | 800125 | AXLE, PTO MOUNT | XXT36-SN224
802837 | SHCS 5/8-18 X 1 1/4" LONG | 24 | 2079-12-31 | 802663 | DECK INSTALLATION XXT32/XXT36 | XXT36-SN224
W-103698 | SHCS - M12 X 25 | 6 | 2079-12-31 | B-255000 | AGITATOR WITH DRIVE | XXT36-SN224
W-102855 | SHCS - M12 X 40 | 4 | 2079-12-31 | B-175050 | CLEANOUT DOOR ASSY, HOPPER | XXT36-SN224
W-102855 | SHCS - M12 X 40 | 12 | 2079-12-31 | B-255000 | AGITATOR WITH DRIVE | XXT36-SN224
802695 | SHCS - M14 X 160 - GR 12.9 | 4 | 2079-12-31 | 801912 | PTO ASSY - XT36 / XXT32 | XXT36-SN224
W-102854 | SHCS - M20X50 | 4 | 2079-12-31 | B-175000 | S- TUBE ASSY. | XXT36-SN224
W-103828 | SHCS, M24X200 DIN 912 10.9 | 8 | 2079-12-31 | 802623 | PUMP CELL ASSY -XXT32/XXT36 | XXT36-SN224
W-103826 | SHCS, M10 X 30 | 4 | 2079-12-31 | B-175000 | S- TUBE ASSY. | XXT36-SN224
800939 | SHEAR PLATE, FLAME-CUT | 1 | 2079-12-31 | 800938 | SHEAR PLATE, LH, SUBFRAME | XXT36-SN224
800939 | SHEAR PLATE, FLAME-CUT | 1 | 2079-12-31 | 800170 | SHEAR PLATE, RH, SUBFRAME | XXT36-SN224
800938 | SHEAR PLATE, LH, SUBFRAME | 1 | 2079-12-31 | 802659 | PLATE,SHEAR INST XXT32-XT39 | XXT36-SN224
800170 | SHEAR PLATE, RH, SUBFRAME | 1 | 2079-12-31 | 802659 | PLATE,SHEAR INST XXT32-XT39 | XXT36-SN224
801966 | SHEAR PLATE, SUBFRAME | 2 | 2079-12-31 | 802659 | PLATE,SHEAR INST XXT32-XT39 | XXT36-SN224
801073 | SHEAR PLATE, SUBFRAME | 6 | 2079-12-31 | 802659 | PLATE,SHEAR INST XXT32-XT39 | XXT36-SN224
800171 | SHEAR PLATE, SUBFRAME | 2 | 2079-12-31 | 802659 | PLATE,SHEAR INST XXT32-XT39 | XXT36-SN224
801117 | SHEAR RIB, SUBFRAME | 2 | 2079-12-31 | 802655 | MODULE/TRUCK ASSY - XXT36 | XXT36-SN224
801123 | SHEAR RIB, SUBFRAME | 4 | 2079-12-31 | 802655 | MODULE/TRUCK ASSY - XXT36 | XXT36-SN224
B-174130 | SHIFT LEVER ASSY | 1 | 2079-12-31 | 802641 | HOPPER ASSY. CPL. | XXT36-SN224
W-104670 | SHIP AWAY KIT, XT36 | 1 | 2079-12-31 | 802327 | SHIP LOOSE KIT - BOOMS | XXT36-SN224
W-104670 | SHIP AWAY KIT, XT36 | 1 | 2079-12-31 | 802752 | SHIP LOOSE KIT, FOR XXT36/37 | XXT36-SN224
802752 | SHIP LOOSE KIT, FOR XXT36/37 | 1 | 2079-12-31 | XXT36-SN224 | REED XXT36, UNIT #2 WOC 2003 | XXT36-SN224
802752A | SHIP LOOSE TOOL KIT | 1 | 2079-12-31 | 802752 | SHIP LOOSE KIT, FOR XXT36/37 | XXT36-SN224
W-104505 | SHRINK HOSE | 0.05 | 2079-12-31 | B-561071 | WIRING HARNESS - PUMP - VERSION 4 | XXT36-SN224
801850 | SIDE TUBE - STEP | 1 | 2079-12-31 | 801853 | STEP WELDMENT - LH | XXT36-SN224
801849 | SIDE TUBE - STEP | 1 | 2079-12-31 | 801852 | STEP WELDMENT - RH | XXT36-SN224
801850 | SIDE TUBE - STEP | 1 | 2079-12-31 | 801852 | STEP WELDMENT - RH | XXT36-SN224
801859 | SIDE TUBE - STEP WELDMENT | 1 | 2079-12-31 | 801853 | STEP WELDMENT - LH | XXT36-SN224
802614 | SIDE TUBE, SUBFRAME, XXT32, XXT36 | 2 | 2079-12-31 | 802613 | SUBFRAME WELDMENT, XXT32,36,37 | XXT36-SN224
W-106030 | SIGN AL AGITATOR | 1 | 2079-12-31 | B-561071 | WIRING HARNESS - PUMP - VERSION 4 | XXT36-SN224
W-106031 | SIGN AL WATER PUMP | 1 | 2079-12-31 | B-561071 | WIRING HARNESS - PUMP - VERSION 4 | XXT36-SN224
W-101995 | SLEEVE, COVE END SLEEVE 1.0 MM | 20 | 2079-12-31 | B-561066 | WIRING HARNESS - BOOM - VERSION 3/4 | XXT36-SN224
W-101996 | SLEEVE, COVE END SLEEVE 1.5 MM | 60 | 2079-12-31 | B-561066 | WIRING HARNESS - BOOM - VERSION 3/4 | XXT36-SN224
W-104692 | SLEEVE, COVE END SLEEVE 1.5 MM | 35 | 2079-12-31 | B-561066 | WIRING HARNESS - BOOM - VERSION 3/4 | XXT36-SN224
W-101996 | SLEEVE, COVE END SLEEVE 1.5 MM | 36 | 2079-12-31 | B-561071 | WIRING HARNESS - PUMP - VERSION 4 | XXT36-SN224
W-104692 | SLEEVE, COVE END SLEEVE 1.5 MM | 6 | 2079-12-31 | B-561071 | WIRING HARNESS - PUMP - VERSION 4 | XXT36-SN224
W-101996 | SLEEVE, COVE END SLEEVE 1.5 MM | 50 | 2079-12-31 | B-561049 | CABLE, RADIO REMOTE | XXT36-SN224
W-101996 | SLEEVE, COVE END SLEEVE 1.5 MM | 50 | 2079-12-31 | B-561049 | CABLE, RADIO REMOTE | XXT36-SN224
W-101997 | SLEEVE, COVE END SLEEVE 2.5MM | 20 | 2079-12-31 | B-561066 | WIRING HARNESS - BOOM - VERSION 3/4 | XXT36-SN224
W-101997 | SLEEVE, COVE END SLEEVE 2.5MM | 4 | 2079-12-31 | B-561071 | WIRING HARNESS - PUMP - VERSION 4 | XXT36-SN224
W-104785 | SLEEVE, FLAT PLUG SLEEVE 2,5 MM | 14 | 2079-12-31 | B-561066 | WIRING HARNESS - BOOM - VERSION 3/4 | XXT36-SN224
W-104785 | SLEEVE, FLAT PLUG SLEEVE 2,5 MM | 15 | 2079-12-31 | B-561071 | WIRING HARNESS - PUMP - VERSION 4 | XXT36-SN224
B-223061 | SLEEVE, RUBBER BUFFER W-102490 | 2 | 2079-12-31 | B-225040 | GRILL CPL. | XXT36-SN224
801828-010 | SLEEVE, TUBE SLEEVE, METRIC, 25S | 2 | 2079-12-31 | 802628 | TUBE-HYD-PUMP CELL | XXT36-SN224
801828-010 | SLEEVE, TUBE SLEEVE, METRIC, 25S | 4 | 2079-12-31 | 802666 | MODULE TUBE GROUP XXT32/XXT36 | XXT36-SN224
802409 | SLEEVE,HOSE 6.91 WIDE - BLACK | 12 | 2079-12-31 | 802654 | BOOM INSTALLATION - XXT36 | XXT36-SN224
802491 | SLIDE DECK ASSY - XXT36 | 2 | 2079-12-31 | 802663 | DECK INSTALLATION XXT32/XXT36 | XXT36-SN224
802476 | SLIDE DECK WELDMENT | 1 | 2079-12-31 | 802491 | SLIDE DECK ASSY - XXT36 | XXT36-SN224
B-173013 | SLIDE RING DN 217X20 | 1 | 2079-12-31 | B-175000 | S- TUBE ASSY. | XXT36-SN224
B-173014 | SLIDE RING DN 217X30 | 1 | 2079-12-31 | B-175000 | S- TUBE ASSY. | XXT36-SN224
802296 | SNAP COUPLING - 5 IN FOOT MOUNT | 1 | 2079-12-31 | 802664 | DECK DELIVERY LINE ASSY XXT32/XXT36 | XXT36-SN224
801670 | SNAP,SPRING SNAP-2 IN LG | 2 | 2079-12-31 | 801577 | BRACKET,SUPPORT OUTRIGGER PAD | XXT36-SN224
W-100710 | SOCKET INSERTION, 24 POL | 1 | 2079-12-31 | B-561066 | WIRING HARNESS - BOOM - VERSION 3/4 | XXT36-SN224
W-100986 | SOCKET, RELAY SOCKET | 2 | 2079-12-31 | B-561066 | WIRING HARNESS - BOOM - VERSION 3/4 | XXT36-SN224
802587 | SPACER TUBE | 2 | 2079-12-31 | 802588 | SPACER TUBE WELDMENT, FOR SUBFRAME | XXT36-SN224
802588 | SPACER TUBE WELDMENT, FOR SUBFRAME | 4 | 2079-12-31 | 802613 | SUBFRAME WELDMENT, XXT32,36,37 | XXT36-SN224
79971 | SPACER, COOLER MOUNTING 3/4" THICK | 4 | 2079-12-31 | 802284 | OIL COOLER ASSY - XT36 | XXT36-SN224
B-255009 | SPIRAL LEFT CPL. | 1 | 2079-12-31 | B-255000 | AGITATOR WITH DRIVE | XXT36-SN224
B-255004 | SPIRAL RIGHT CPL. | 1 | 2079-12-31 | B-255000 | AGITATOR WITH DRIVE | XXT36-SN224
B-225035 | SPLASH GUARD | 1 | 2079-12-31 | B-225000 | HOPPER ACCESSORIES | XXT36-SN224
86264-012 | SPLIT FLANGE-CODE 61- 12 METRIC | 1 | 2079-12-31 | 801912-FTG | FITTINGS - PTO ASSY | XXT36-SN224
86264-014 | SPLIT FLANGE-CODE 61- 20 METRIC | 2 | 2079-12-31 | 801912-FTG | FITTINGS - PTO ASSY | XXT36-SN224
86264-016 | SPLIT FLANGE-CODE 61- 32 METRIC | 1 | 2079-12-31 | 802370 | SUCTION FILTER ASSY - PUMP - RH | XXT36-SN224
86264-016 | SPLIT FLANGE-CODE 61- 32 METRIC | 1 | 2079-12-31 | 802371 | SUCTION FILTER ASSY - PUMP - LH | XXT36-SN224
86264-016 | SPLIT FLANGE-CODE 61- 32 METRIC | 1 | 2079-12-31 | 802303 | SUCTION FILTER ASSY - BOOM - XT36 | XXT36-SN224
W-100267 | SPONGE BALL, HARD | 1 | 2079-12-31 | W-104670 | SHIP AWAY KIT, XT36 | XXT36-SN224
W-100267 | SPONGE BALL, HARD | 1 | 2079-12-31 | W-104670 | SHIP AWAY KIT, XT36 | XXT36-SN224
W-100266 | SPONGE BALL, SOFT | 1 | 2079-12-31 | W-104670 | SHIP AWAY KIT, XT36 | XXT36-SN224
W-100266 | SPONGE BALL, SOFT | 1 | 2079-12-31 | W-104670 | SHIP AWAY KIT, XT36 | XXT36-SN224
802321 | SPRING - BUBBLE LEVEL | 3 | 2079-12-31 | 802324 | BUBBLE LEVEL ASSY | XXT36-SN224
W-103113 | SPRING WASHER A12 | 6 | 2079-12-31 | B-255000 | AGITATOR WITH DRIVE | XXT36-SN224
68090 | SQUARE BAR- 1 3/4 IN HRS | 0.188 | 2079-12-31 | 801058 | MANIFOLD, BOOM PUMP, XT36 | XXT36-SN224
68286 | SQUARE BAR- 4 1/2 IN CDS | 0.375 | 2079-12-31 | 802416 | MANIFOLD, CYLINDER, ROD END | XXT36-SN224
68245 | SQUARE BAR- 4 IN CDS | 0.177 | 2079-12-31 | 801778 | MANIFOLD - A4VG125 | XXT36-SN224
801730 | STACK PIPE-5 X 18-CHROME-CURVED | 1 | 2079-12-31 | 802656 | CHASSIS INSTALLATION - XXT36 | XXT36-SN224
801845 | STEP - FORMED | 1 | 2079-12-31 | 801853 | STEP WELDMENT - LH | XXT36-SN224
801855 | STEP - FORMED | 1 | 2079-12-31 | 801853 | STEP WELDMENT - LH | XXT36-SN224
801854 | STEP - FORMED | 1 | 2079-12-31 | 801853 | STEP WELDMENT - LH | XXT36-SN224
801845 | STEP - FORMED | 1 | 2079-12-31 | 801852 | STEP WELDMENT - RH | XXT36-SN224
801846 | STEP - FORMED | 1 | 2079-12-31 | 801852 | STEP WELDMENT - RH | XXT36-SN224
801847 | STEP - FORMED | 1 | 2079-12-31 | 801852 | STEP WELDMENT - RH | XXT36-SN224
801853 | STEP WELDMENT - LH | 1 | 2079-12-31 | 802663 | DECK INSTALLATION XXT32/XXT36 | XXT36-SN224
801852 | STEP WELDMENT - RH | 1 | 2079-12-31 | 802663 | DECK INSTALLATION XXT32/XXT36 | XXT36-SN224
B-225042 | STRIP | 1 | 2079-12-31 | B-225045 | RUBBER SPLASH GUARD CPL. | XXT36-SN224
B-225054 | STRIP | 1 | 2079-12-31 | B-225045 | RUBBER SPLASH GUARD CPL. | XXT36-SN224
B-225053 | STRIP CPL | 1 | 2079-12-31 | B-225045 | RUBBER SPLASH GUARD CPL. | XXT36-SN224
801456 | STROKE CHANGE ASSY, BOOMS | 1 | 2079-12-31 | 802327 | SHIP LOOSE KIT - BOOMS | XXT36-SN224
802575 | STROKE CHANGE DIAGRAM/TAG KIT | 1 | 2079-12-31 | 801456 | STROKE CHANGE ASSY, BOOMS | XXT36-SN224
802569 | STROKE CHANGE TAG-Y4 | 1 | 2079-12-31 | 802575 | STROKE CHANGE DIAGRAM/TAG KIT | XXT36-SN224
802570 | STROKE CHANGE TAG-Y5 | 1 | 2079-12-31 | 802575 | STROKE CHANGE DIAGRAM/TAG KIT | XXT36-SN224
802571 | STROKE CHANGE TAG-Y6 | 1 | 2079-12-31 | 802575 | STROKE CHANGE DIAGRAM/TAG KIT | XXT36-SN224
802572 | STROKE CHANGE TAG-Y7 | 1 | 2079-12-31 | 802575 | STROKE CHANGE DIAGRAM/TAG KIT | XXT36-SN224
802573 | STROKE CHANGE TAG-Y8 | 1 | 2079-12-31 | 802575 | STROKE CHANGE DIAGRAM/TAG KIT | XXT36-SN224
802574 | STROKE CHANGE TAG-Y9 | 1 | 2079-12-31 | 802575 | STROKE CHANGE DIAGRAM/TAG KIT | XXT36-SN224
802568 | STROKE CHANGE-DIAGRAM | 1 | 2079-12-31 | 802575 | STROKE CHANGE DIAGRAM/TAG KIT | XXT36-SN224
B-175040 | S-TUBE ASSY - REPL BY B-175080 | 1 | 2079-12-31 | B-175000 | S- TUBE ASSY. | XXT36-SN224
B-175010 | S-TUBE HOUSING CPL | 1 | 2079-12-31 | B-175001 | HOPPER/S-TUBE ASSY W/O SHIFT DRIVE | XXT36-SN224
802683 | SUBFRAME INSTALLATION -XXT32/XXT36 | 1 | 2079-12-31 | 802661 | MODULE WELDMENT XXT32/XXT36 | XXT36-SN224
802613 | SUBFRAME WELDMENT, XXT32,36,37 | 1 | 2079-12-31 | 802683 | SUBFRAME INSTALLATION -XXT32/XXT36 | XXT36-SN224
802303 | SUCTION FILTER ASSY - BOOM - XT36 | 1 | 2079-12-31 | 802299 | BOOM HYDRAULIC TANK GROUP - XT36 | XXT36-SN224
802371 | SUCTION FILTER ASSY - PUMP - LH | 1 | 2079-12-31 | 802470 | HYDRAULIC TANK LOOSE PARTS GR. | XXT36-SN224
802370 | SUCTION FILTER ASSY - PUMP - RH | 1 | 2079-12-31 | 802470 | HYDRAULIC TANK LOOSE PARTS GR. | XXT36-SN224
801756 | SUPPORT - DECK | 1 | 2079-12-31 | 802480 | DECK WELDMENT -LH -XXT36 | XXT36-SN224
801756 | SUPPORT - DECK | 1 | 2079-12-31 | 802481 | DECK WELDMENT -RH -XXT36 | XXT36-SN224
B-039022 | SUPPORT PLATE, LH, XXT32 & ,XXT36 | 1 | 2079-12-31 | 802661 | MODULE WELDMENT XXT32/XXT36 | XXT36-SN224
B-039023 | SUPPORT PLATE, RH, XXT32 & XXT36 | 1 | 2079-12-31 | 802661 | MODULE WELDMENT XXT32/XXT36 | XXT36-SN224
801550 | SUPPORT, REAR COVER | 3 | 2079-12-31 | 802663 | DECK INSTALLATION XXT32/XXT36 | XXT36-SN224
800942 | SUPPORT, TOW-BAR | 2 | 2079-12-31 | 800944 | TOW BAR, XT32/ST36 | XXT36-SN224
801552 | SUPPORT, WIRE TUBE | 3 | 2079-12-31 | 801553 | WIRE TUBE WELDMENT | XXT36-SN224
W-103363 | SWING RAM, BOOMS - USE W-109491 | 2 | 2079-12-31 | B-174130 | SHIFT LEVER ASSY | XXT36-SN224
W-106060 | SWITCH - WATER LEVEL | 1 | 2079-12-31 | B-561070 | WIRING HARNESS ASSY - VERSION 4 | XXT36-SN224
72962 | SWITCH BOOTS | 2 | 2079-12-31 | 801456 | STROKE CHANGE ASSY, BOOMS | XXT36-SN224
W-100569 | SWITCH, PUSH BUTTON, OUTRIGGER | 1 | 2079-12-31 | B-561066 | WIRING HARNESS - BOOM - VERSION 3/4 | XXT36-SN224
W-100569 | SWITCH, PUSH BUTTON, OUTRIGGER | 1 | 2079-12-31 | B-561071 | WIRING HARNESS - PUMP - VERSION 4 | XXT36-SN224
W-104090 | SWITCH, TOGGLE, 3 POS MAIN, 6 TERM | 2 | 2079-12-31 | B-561071 | WIRING HARNESS - PUMP - VERSION 4 | XXT36-SN224
85878 | SWITCH, TOGGLE, MOM-OFF-MOM 6 TERM | 1 | 2079-12-31 | 801456 | STROKE CHANGE ASSY, BOOMS | XXT36-SN224
801458 | SWITCH, TOGGLE, ON/ON, 6 TERM | 1 | 2079-12-31 | 801456 | STROKE CHANGE ASSY, BOOMS | XXT36-SN224
801893-005 | SWIVEL ADAPTOR - 15L X 1/2 BSPP | 2 | 2079-12-31 | 802623-FTG | FITTINGS - PUMP CELL ASSY | XXT36-SN224
801893-005 | SWIVEL ADAPTOR - 15L X 1/2 BSPP | 1 | 2079-12-31 | 802566 | VALVE ASSY. OIL TANK DRAIN | XXT36-SN224
801889-002 | SWIVEL BRANCH TEE - 08L | 2 | 2079-12-31 | 802327 | SHIP LOOSE KIT - BOOMS | XXT36-SN224
801889-002 | SWIVEL BRANCH TEE - 08L | 2 | 2079-12-31 | 802752 | SHIP LOOSE KIT, FOR XXT36/37 | XXT36-SN224
801889-003 | SWIVEL BRANCH TEE - 12L | 2 | 2079-12-31 | 801912-FTG | FITTINGS - PTO ASSY | XXT36-SN224
801889-003 | SWIVEL BRANCH TEE - 12L | 2 | 2079-12-31 | 802290 | WATER PUMP ASSY - XT36 | XXT36-SN224
801889-003 | SWIVEL BRANCH TEE - 12L | 2 | 2079-12-31 | 802327 | SHIP LOOSE KIT - BOOMS | XXT36-SN224
801889-003 | SWIVEL BRANCH TEE - 12L | 2 | 2079-12-31 | 802752 | SHIP LOOSE KIT, FOR XXT36/37 | XXT36-SN224
801889-004 | SWIVEL BRANCH TEE - 15L | 2 | 2079-12-31 | 802327 | SHIP LOOSE KIT - BOOMS | XXT36-SN224
801889-004 | SWIVEL BRANCH TEE - 15L | 2 | 2079-12-31 | 802752 | SHIP LOOSE KIT, FOR XXT36/37 | XXT36-SN224
801889-005 | SWIVEL BRANCH TEE - 18L | 2 | 2079-12-31 | 802327 | SHIP LOOSE KIT - BOOMS | XXT36-SN224
801889-005 | SWIVEL BRANCH TEE - 18L | 2 | 2079-12-31 | 802752 | SHIP LOOSE KIT, FOR XXT36/37 | XXT36-SN224
801889-006 | SWIVEL BRANCH TEE - 25S | 1 | 2079-12-31 | 802327 | SHIP LOOSE KIT - BOOMS | XXT36-SN224
801889-006 | SWIVEL BRANCH TEE - 25S | 1 | 2079-12-31 | 802752 | SHIP LOOSE KIT, FOR XXT36/37 | XXT36-SN224
801888-002 | SWIVEL ELBOW - 08L | 1 | 2079-12-31 | 802299 | BOOM HYDRAULIC TANK GROUP - XT36 | XXT36-SN224
801888-003 | SWIVEL ELBOW - 12L | 6 | 2079-12-31 | 801912-FTG | FITTINGS - PTO ASSY | XXT36-SN224
801888-003 | SWIVEL ELBOW - 12L | 5 | 2079-12-31 | 802630-FTG | FITTINGS - CONTROL MANIFOLD | XXT36-SN224
801888-003 | SWIVEL ELBOW - 12L | 1 | 2079-12-31 | 802284 | OIL COOLER ASSY - XT36 | XXT36-SN224
801888-003 | SWIVEL ELBOW - 12L | 5 | 2079-12-31 | 801915-FTG | FITTINGS - BOOM VALVE | XXT36-SN224
801888-003 | SWIVEL ELBOW - 12L | 1 | 2079-12-31 | 801935-FTG | FITTINGS - HYDRAULIC TANK | XXT36-SN224
801888-003 | SWIVEL ELBOW - 12L | 1 | 2079-12-31 | 802299 | BOOM HYDRAULIC TANK GROUP - XT36 | XXT36-SN224
801888-003 | SWIVEL ELBOW - 12L | 2 | 2079-12-31 | 802327 | SHIP LOOSE KIT - BOOMS | XXT36-SN224
801888-003 | SWIVEL ELBOW - 12L | 2 | 2079-12-31 | 802752 | SHIP LOOSE KIT, FOR XXT36/37 | XXT36-SN224
801888-004 | SWIVEL ELBOW - 15L | 2 | 2079-12-31 | 801912-FTG | FITTINGS - PTO ASSY | XXT36-SN224
801888-004 | SWIVEL ELBOW - 15L | 2 | 2079-12-31 | 802630-FTG | FITTINGS - CONTROL MANIFOLD | XXT36-SN224
801888-004 | SWIVEL ELBOW - 15L | 1 | 2079-12-31 | 801915-FTG | FITTINGS - BOOM VALVE | XXT36-SN224
801888-004 | SWIVEL ELBOW - 15L | 1 | 2079-12-31 | 802299 | BOOM HYDRAULIC TANK GROUP - XT36 | XXT36-SN224
801888-004 | SWIVEL ELBOW - 15L | 2 | 2079-12-31 | 802290 | WATER PUMP ASSY - XT36 | XXT36-SN224
801888-004 | SWIVEL ELBOW - 15L | 2 | 2079-12-31 | 802327 | SHIP LOOSE KIT - BOOMS | XXT36-SN224
801888-004 | SWIVEL ELBOW - 15L | 2 | 2079-12-31 | 802752 | SHIP LOOSE KIT, FOR XXT36/37 | XXT36-SN224
801888-005 | SWIVEL ELBOW - 18L | 8 | 2079-12-31 | 801912-FTG | FITTINGS - PTO ASSY | XXT36-SN224
801888-005 | SWIVEL ELBOW - 18L | 1 | 2079-12-31 | 801915-FTG | FITTINGS - BOOM VALVE | XXT36-SN224
801888-005 | SWIVEL ELBOW - 18L | 1 | 2079-12-31 | 802281 | COOLER MANIFOLD ASSY - XT36 | XXT36-SN224
801888-005 | SWIVEL ELBOW - 18L | 1 | 2079-12-31 | 801935-FTG | FITTINGS - HYDRAULIC TANK | XXT36-SN224
801888-005 | SWIVEL ELBOW - 18L | 1 | 2079-12-31 | 802299 | BOOM HYDRAULIC TANK GROUP - XT36 | XXT36-SN224
801888-005 | SWIVEL ELBOW - 18L | 2 | 2079-12-31 | 802327 | SHIP LOOSE KIT - BOOMS | XXT36-SN224
801888-005 | SWIVEL ELBOW - 18L | 2 | 2079-12-31 | 802752 | SHIP LOOSE KIT, FOR XXT36/37 | XXT36-SN224
801888-006 | SWIVEL ELBOW - 25S | 1 | 2079-12-31 | 802630 | CONTROL MANIFOLD ASSY | XXT36-SN224
801888-006 | SWIVEL ELBOW - 25S | 1 | 2079-12-31 | 802327 | SHIP LOOSE KIT - BOOMS | XXT36-SN224
801888-006 | SWIVEL ELBOW - 25S | 1 | 2079-12-31 | 802752 | SHIP LOOSE KIT, FOR XXT36/37 | XXT36-SN224
801890-002 | SWIVEL RUN TEE - 08L | 2 | 2079-12-31 | 802327 | SHIP LOOSE KIT - BOOMS | XXT36-SN224
801890-002 | SWIVEL RUN TEE - 08L | 2 | 2079-12-31 | 802752 | SHIP LOOSE KIT, FOR XXT36/37 | XXT36-SN224
801890-003 | SWIVEL RUN TEE - 12L | 2 | 2079-12-31 | 801912-FTG | FITTINGS - PTO ASSY | XXT36-SN224
801890-003 | SWIVEL RUN TEE - 12L | 2 | 2079-12-31 | 802630-FTG | FITTINGS - CONTROL MANIFOLD | XXT36-SN224
801890-003 | SWIVEL RUN TEE - 12L | 1 | 2079-12-31 | 802284 | OIL COOLER ASSY - XT36 | XXT36-SN224
801890-003 | SWIVEL RUN TEE - 12L | 2 | 2079-12-31 | 802327 | SHIP LOOSE KIT - BOOMS | XXT36-SN224
801890-003 | SWIVEL RUN TEE - 12L | 2 | 2079-12-31 | 802752 | SHIP LOOSE KIT, FOR XXT36/37 | XXT36-SN224
801890-004 | SWIVEL RUN TEE - 15L | 2 | 2079-12-31 | 802327 | SHIP LOOSE KIT - BOOMS | XXT36-SN224
801890-004 | SWIVEL RUN TEE - 15L | 2 | 2079-12-31 | 802752 | SHIP LOOSE KIT, FOR XXT36/37 | XXT36-SN224
801890-005 | SWIVEL RUN TEE - 18L | 2 | 2079-12-31 | 802327 | SHIP LOOSE KIT - BOOMS | XXT36-SN224
801890-005 | SWIVEL RUN TEE - 18L | 2 | 2079-12-31 | 802752 | SHIP LOOSE KIT, FOR XXT36/37 | XXT36-SN224
801890-006 | SWIVEL RUN TEE - 25S | 1 | 2079-12-31 | 801912-FTG | FITTINGS - PTO ASSY | XXT36-SN224
801890-006 | SWIVEL RUN TEE - 25S | 1 | 2079-12-31 | 802327 | SHIP LOOSE KIT - BOOMS | XXT36-SN224
801890-006 | SWIVEL RUN TEE - 25S | 1 | 2079-12-31 | 802752 | SHIP LOOSE KIT, FOR XXT36/37 | XXT36-SN224
801899-001 | SWIVEL UNION - 08L | 1 | 2079-12-31 | 802327 | SHIP LOOSE KIT - BOOMS | XXT36-SN224
801899-001 | SWIVEL UNION - 08L | 1 | 2079-12-31 | 802752 | SHIP LOOSE KIT, FOR XXT36/37 | XXT36-SN224
801899-002 | SWIVEL UNION - 12L | 5 | 2079-12-31 | 801915-FTG | FITTINGS - BOOM VALVE | XXT36-SN224
801899-002 | SWIVEL UNION - 12L | 1 | 2079-12-31 | 802327 | SHIP LOOSE KIT - BOOMS | XXT36-SN224
801899-002 | SWIVEL UNION - 12L | 1 | 2079-12-31 | 802752 | SHIP LOOSE KIT, FOR XXT36/37 | XXT36-SN224
801899-003 | SWIVEL UNION - 15L | 2 | 2079-12-31 | 802630-FTG | FITTINGS - CONTROL MANIFOLD | XXT36-SN224
801899-003 | SWIVEL UNION - 15L | 1 | 2079-12-31 | 802327 | SHIP LOOSE KIT - BOOMS | XXT36-SN224
801899-003 | SWIVEL UNION - 15L | 1 | 2079-12-31 | 802752 | SHIP LOOSE KIT, FOR XXT36/37 | XXT36-SN224
801899-004 | SWIVEL UNION - 18L | 1 | 2079-12-31 | 802327 | SHIP LOOSE KIT - BOOMS | XXT36-SN224
801899-004 | SWIVEL UNION - 18L | 1 | 2079-12-31 | 802752 | SHIP LOOSE KIT, FOR XXT36/37 | XXT36-SN224
801899-005 | SWIVEL UNION - 25S | 1 | 2079-12-31 | 802630 | CONTROL MANIFOLD ASSY | XXT36-SN224
801899-005 | SWIVEL UNION - 25S | 1 | 2079-12-31 | 802327 | SHIP LOOSE KIT - BOOMS | XXT36-SN224
801899-005 | SWIVEL UNION - 25S | 1 | 2079-12-31 | 802752 | SHIP LOOSE KIT, FOR XXT36/37 | XXT36-SN224
801637 | TAB, SLIDE DECK | 1 | 2079-12-31 | 801635 | GUIDE, RH, SLIDE DECK | XXT36-SN224
801637 | TAB, SLIDE DECK | 1 | 2079-12-31 | 801636 | GUIDE, LH, SLIDE DECK | XXT36-SN224
801922 | TAILLIGHT HARNESS | 1 | 2079-12-31 | 802623 | PUMP CELL ASSY -XXT32/XXT36 | XXT36-SN224
802319 | TAPE - NON SKID - 4 IN BLACK | 4 | 2079-12-31 | 800766 | DECAL SET CPMA CERTIFIED | XXT36-SN224
802535 | TAPE REFLECTIVE, RED/WHITE | 9.4 | 2079-12-31 | XXT36-SN224 | REED XXT36, UNIT #2 WOC 2003 | XXT36-SN224
10299 | TEE, 1 1/4 NPT GALV | 1 | 2079-12-31 | 802313 | WATER LINE ASSY - XT36 | XXT36-SN224
B-175176 | TENSION RING,DN217X68,SEE B-175202 | 1 | 2079-12-31 | B-175000 | S- TUBE ASSY. | XXT36-SN224
W-104186 | TERM BLOCK FOR DIODE | 2 | 2079-12-31 | B-561066 | WIRING HARNESS - BOOM - VERSION 3/4 | XXT36-SN224
801920 | TERMINAL BLOCK ASSY - CAB | 1 | 2079-12-31 | 801942 | CAB ELECTRICAL INST XXT37/42 | XXT36-SN224
801921 | TERMINAL BLOCK ASSY - TAILLIGHTS | 1 | 2079-12-31 | 802623 | PUMP CELL ASSY -XXT32/XXT36 | XXT36-SN224
803086 | TEST LIGHT | 1 | 2079-12-31 | 802752A | SHIP LOOSE TOOL KIT | XXT36-SN224
802652 | TESTING - PUMP & BOOM - XXT36 | 1 | 2079-12-31 | XXT36-SN224 | REED XXT36, UNIT #2 WOC 2003 | XXT36-SN224
W-105568 | THERMAL SENSOR, 55 DEG | 1 | 2079-12-31 | 802284 | OIL COOLER ASSY - XT36 | XXT36-SN224
W-105568 | THERMAL SENSOR, 55 DEG | 1 | 2079-12-31 | B-561070 | WIRING HARNESS ASSY - VERSION 4 | XXT36-SN224
W-105567 | THERMAL SENSOR, 65 DEG | 1 | 2079-12-31 | 801912 | PTO ASSY - XT36 / XXT32 | XXT36-SN224
W-104228 | THERMAL SENSOR, 90 DEG | 1 | 2079-12-31 | B-561070 | WIRING HARNESS ASSY - VERSION 4 | XXT36-SN224
W-104228 | THERMAL SENSOR, 90 DEG | 1 | 2079-12-31 | 802658 | ELECTRICAL GROUP - MODULE -XXT37R | XXT36-SN224
W-102458 | THIMBLE 1,5 - 2,5 QMM | 3 | 2079-12-31 | B-561066 | WIRING HARNESS - BOOM - VERSION 3/4 | XXT36-SN224
W-104693 | THIMBLE 2,5 QMM M6 | 5 | 2079-12-31 | B-561071 | WIRING HARNESS - PUMP - VERSION 4 | XXT36-SN224
802612 | TIE DOWN STRAP WITH RATCHET | 1 | 2079-12-31 | XXT36-SN224 | REED XXT36, UNIT #2 WOC 2003 | XXT36-SN224
801758 | TOE RAIL - LH DECK | 1 | 2079-12-31 | 802480 | DECK WELDMENT -LH -XXT36 | XXT36-SN224
801765 | TOE RAIL - RH DECK | 1 | 2079-12-31 | 802481 | DECK WELDMENT -RH -XXT36 | XXT36-SN224
800066 | TOOL BOX, 36 X 18 X 20 | 2 | 2079-12-31 | XXT36-SN224 | REED XXT36, UNIT #2 WOC 2003 | XXT36-SN224
W-104668 | TOOL BOX, BOOMS | 1 | 2079-12-31 | W-104670 | SHIP AWAY KIT, XT36 | XXT36-SN224
W-104668 | TOOL BOX, BOOMS | 1 | 2079-12-31 | W-104670 | SHIP AWAY KIT, XT36 | XXT36-SN224
W-104668 | TOOL BOX, BOOMS | 1 | 2079-12-31 | 802752A | SHIP LOOSE TOOL KIT | XXT36-SN224
800944 | TOW BAR, XT32/ST36 | 1 | 2079-12-31 | 802659 | PLATE,SHEAR INST XXT32-XT39 | XXT36-SN224
W-104508 | T-PIECE | 1 | 2079-12-31 | B-561066 | WIRING HARNESS - BOOM - VERSION 3/4 | XXT36-SN224
W-104511 | T-PIECE | 1 | 2079-12-31 | B-561066 | WIRING HARNESS - BOOM - VERSION 3/4 | XXT36-SN224
W-104511 | T-PIECE | 2 | 2079-12-31 | B-561071 | WIRING HARNESS - PUMP - VERSION 4 | XXT36-SN224
W-104514 | T-PIECE 10-10-10 | 4 | 2079-12-31 | B-561071 | WIRING HARNESS - PUMP - VERSION 4 | XXT36-SN224
W-104332 | T-PIECE 17-10-17 | 4 | 2079-12-31 | B-561066 | WIRING HARNESS - BOOM - VERSION 3/4 | XXT36-SN224
W-104332 | T-PIECE 17-10-17 | 8 | 2079-12-31 | B-561071 | WIRING HARNESS - PUMP - VERSION 4 | XXT36-SN224
W-105263 | T-PIECE 22-10-22 | 1 | 2079-12-31 | B-561066 | WIRING HARNESS - BOOM - VERSION 3/4 | XXT36-SN224
W-105263 | T-PIECE 22-10-22 | 6 | 2079-12-31 | B-561071 | WIRING HARNESS - PUMP - VERSION 4 | XXT36-SN224
W-104515 | T-PIECE 22-22-22 | 3 | 2079-12-31 | B-561066 | WIRING HARNESS - BOOM - VERSION 3/4 | XXT36-SN224
W-104515 | T-PIECE 22-22-22 | 2 | 2079-12-31 | B-561071 | WIRING HARNESS - PUMP - VERSION 4 | XXT36-SN224
800203 | TRUCK, MACK MRU613, 215" WB | 1 | 2079-12-31 | 802656 | CHASSIS INSTALLATION - XXT36 | XXT36-SN224
801751 | TUBE - DECK SUPPORT | 2 | 2079-12-31 | 802480 | DECK WELDMENT -LH -XXT36 | XXT36-SN224
801751 | TUBE - DECK SUPPORT | 2 | 2079-12-31 | 802481 | DECK WELDMENT -RH -XXT36 | XXT36-SN224
802485 | TUBE - DECK SUPPORT | 1 | 2079-12-31 | 802481 | DECK WELDMENT -RH -XXT36 | XXT36-SN224
801799 | TUBE - HYD - BOOM VALVE | 5 | 2079-12-31 | 802831 | BOOM VALVE ASSY -XXT37Z | XXT36-SN224
801800 | TUBE - HYD - BOOM VALVE | 5 | 2079-12-31 | 802831 | BOOM VALVE ASSY -XXT37Z | XXT36-SN224
801801 | TUBE - HYD - BOOM VALVE | 1 | 2079-12-31 | 802831 | BOOM VALVE ASSY -XXT37Z | XXT36-SN224
801802 | TUBE - HYD - BOOM VALVE | 1 | 2079-12-31 | 802831 | BOOM VALVE ASSY -XXT37Z | XXT36-SN224
801803 | TUBE - HYD - BOOM VALVE | 1 | 2079-12-31 | 802831 | BOOM VALVE ASSY -XXT37Z | XXT36-SN224
801867 | TUBE - HYD - BOOM VALVE | 1 | 2079-12-31 | 802831 | BOOM VALVE ASSY -XXT37Z | XXT36-SN224
801794 | TUBE - HYD - PTO ASSY | 1 | 2079-12-31 | 801912 | PTO ASSY - XT36 / XXT32 | XXT36-SN224
801795 | TUBE - HYD - PTO ASSY | 1 | 2079-12-31 | 801912 | PTO ASSY - XT36 / XXT32 | XXT36-SN224
801796 | TUBE - HYD - PTO ASSY, FLUSH | 1 | 2079-12-31 | 801912 | PTO ASSY - XT36 / XXT32 | XXT36-SN224
801797 | TUBE - HYD - PTO ASSY, PILOT | 1 | 2079-12-31 | 801912 | PTO ASSY - XT36 / XXT32 | XXT36-SN224
801793 | TUBE - HYD - PTO ASSY, SN | 2 | 2079-12-31 | 801912 | PTO ASSY - XT36 / XXT32 | XXT36-SN224
801735 | TUBE - SUBFRAME | 1 | 2079-12-31 | 802613 | SUBFRAME WELDMENT, XXT32,36,37 | XXT36-SN224
801829-003 | TUBE BULLET, METRIC, 12L/S | 2 | 2079-12-31 | 801912-FTG | FITTINGS - PTO ASSY | XXT36-SN224
801829-003 | TUBE BULLET, METRIC, 12L/S | 2 | 2079-12-31 | 802284 | OIL COOLER ASSY - XT36 | XXT36-SN224
801829-003 | TUBE BULLET, METRIC, 12L/S | 22 | 2079-12-31 | 801915-FTG | FITTINGS - BOOM VALVE | XXT36-SN224
801902-004 | TUBE CLAMP - 12MM - HALF | 8 | 2079-12-31 | 802464 | PEDESTAL TUBE ASSY | XXT36-SN224
801902-004 | TUBE CLAMP - 12MM - HALF | 4 | 2079-12-31 | 802831 | BOOM VALVE ASSY -XXT37Z | XXT36-SN224
802647 | TUBE CLAMP WELDMENT | 9 | 2079-12-31 | 802613 | SUBFRAME WELDMENT, XXT32,36,37 | XXT36-SN224
801879-003 | TUBE ELBOW - 12L | 6 | 2079-12-31 | 801915-FTG | FITTINGS - BOOM VALVE | XXT36-SN224
801879-003 | TUBE ELBOW - 12L | 2 | 2079-12-31 | 802327 | SHIP LOOSE KIT - BOOMS | XXT36-SN224
801879-003 | TUBE ELBOW - 12L | 2 | 2079-12-31 | 802752 | SHIP LOOSE KIT, FOR XXT36/37 | XXT36-SN224
801879-004 | TUBE ELBOW - 15L | 2 | 2079-12-31 | 802630-FTG | FITTINGS - CONTROL MANIFOLD | XXT36-SN224
801879-004 | TUBE ELBOW - 15L | 2 | 2079-12-31 | 802327 | SHIP LOOSE KIT - BOOMS | XXT36-SN224
801879-004 | TUBE ELBOW - 15L | 2 | 2079-12-31 | 802752 | SHIP LOOSE KIT, FOR XXT36/37 | XXT36-SN224
801879-005 | TUBE ELBOW - 18L | 2 | 2079-12-31 | 802327 | SHIP LOOSE KIT - BOOMS | XXT36-SN224
801879-005 | TUBE ELBOW - 18L | 2 | 2079-12-31 | 802752 | SHIP LOOSE KIT, FOR XXT36/37 | XXT36-SN224
801879-007 | TUBE ELBOW - 25S | 1 | 2079-12-31 | 802327 | SHIP LOOSE KIT - BOOMS | XXT36-SN224
801879-007 | TUBE ELBOW - 25S | 1 | 2079-12-31 | 802752 | SHIP LOOSE KIT, FOR XXT36/37 | XXT36-SN224
802962 | TUBE MARKER LIGHT BRACKET | 1 | 2079-12-31 | 802963 | BRACKET MARKER LIGHT RH | XXT36-SN224
802962 | TUBE MARKER LIGHT BRACKET | 1 | 2079-12-31 | 802964 | BRACKET MARKER LIGHT LH | XXT36-SN224
801827-003 | TUBE NUT, METRIC, 12L | 2 | 2079-12-31 | 801797 | TUBE - HYD - PTO ASSY, PILOT | XXT36-SN224
801827-003 | TUBE NUT, METRIC, 12L | 2 | 2079-12-31 | 802339 | TUBE, HYD, PTO ASSY, PILOT | XXT36-SN224
801827-003 | TUBE NUT, METRIC, 12L | 10 | 2079-12-31 | 802464 | PEDESTAL TUBE ASSY | XXT36-SN224
801827-003 | TUBE NUT, METRIC, 12L | 2 | 2079-12-31 | 802387 | TUBE-HYD - COOLER MOTOR | XXT36-SN224
801827-003 | TUBE NUT, METRIC, 12L | 2 | 2079-12-31 | 801799 | TUBE - HYD - BOOM VALVE | XXT36-SN224
801827-003 | TUBE NUT, METRIC, 12L | 2 | 2079-12-31 | 801800 | TUBE - HYD - BOOM VALVE | XXT36-SN224
801827-003 | TUBE NUT, METRIC, 12L | 2 | 2079-12-31 | 801801 | TUBE - HYD - BOOM VALVE | XXT36-SN224
801827-003 | TUBE NUT, METRIC, 12L | 2 | 2079-12-31 | 801802 | TUBE - HYD - BOOM VALVE | XXT36-SN224
801827-003 | TUBE NUT, METRIC, 12L | 40 | 2079-12-31 | 802666 | MODULE TUBE GROUP XXT32/XXT36 | XXT36-SN224
801827-004 | TUBE NUT, METRIC, 15L | 16 | 2079-12-31 | 802464 | PEDESTAL TUBE ASSY | XXT36-SN224
801827-004 | TUBE NUT, METRIC, 15L | 60 | 2079-12-31 | 802666 | MODULE TUBE GROUP XXT32/XXT36 | XXT36-SN224
801827-005 | TUBE NUT, METRIC, 18L | 2 | 2079-12-31 | 801793 | TUBE - HYD - PTO ASSY, SN | XXT36-SN224
801827-005 | TUBE NUT, METRIC, 18L | 2 | 2079-12-31 | 801794 | TUBE - HYD - PTO ASSY | XXT36-SN224
801827-005 | TUBE NUT, METRIC, 18L | 2 | 2079-12-31 | 801795 | TUBE - HYD - PTO ASSY | XXT36-SN224
801827-005 | TUBE NUT, METRIC, 18L | 2 | 2079-12-31 | 801796 | TUBE - HYD - PTO ASSY, FLUSH | XXT36-SN224
801827-005 | TUBE NUT, METRIC, 18L | 2 | 2079-12-31 | 802629 | TUBE-HYD-PUMP CELL | XXT36-SN224
801827-005 | TUBE NUT, METRIC, 18L | 2 | 2079-12-31 | 801803 | TUBE - HYD - BOOM VALVE | XXT36-SN224
801827-005 | TUBE NUT, METRIC, 18L | 2 | 2079-12-31 | 801867 | TUBE - HYD - BOOM VALVE | XXT36-SN224
801827-005 | TUBE NUT, METRIC, 18L | 20 | 2079-12-31 | 802666 | MODULE TUBE GROUP XXT32/XXT36 | XXT36-SN224
801828-003 | TUBE SLEEVE, METRIC, 12L/S | 2 | 2079-12-31 | 801797 | TUBE - HYD - PTO ASSY, PILOT | XXT36-SN224
801828-003 | TUBE SLEEVE, METRIC, 12L/S | 2 | 2079-12-31 | 802339 | TUBE, HYD, PTO ASSY, PILOT | XXT36-SN224
801828-003 | TUBE SLEEVE, METRIC, 12L/S | 10 | 2079-12-31 | 802464 | PEDESTAL TUBE ASSY | XXT36-SN224
801828-003 | TUBE SLEEVE, METRIC, 12L/S | 2 | 2079-12-31 | 802387 | TUBE-HYD - COOLER MOTOR | XXT36-SN224
801828-003 | TUBE SLEEVE, METRIC, 12L/S | 2 | 2079-12-31 | 801799 | TUBE - HYD - BOOM VALVE | XXT36-SN224
801828-003 | TUBE SLEEVE, METRIC, 12L/S | 2 | 2079-12-31 | 801800 | TUBE - HYD - BOOM VALVE | XXT36-SN224
801828-003 | TUBE SLEEVE, METRIC, 12L/S | 2 | 2079-12-31 | 801801 | TUBE - HYD - BOOM VALVE | XXT36-SN224
801828-003 | TUBE SLEEVE, METRIC, 12L/S | 2 | 2079-12-31 | 801802 | TUBE - HYD - BOOM VALVE | XXT36-SN224
801828-003 | TUBE SLEEVE, METRIC, 12L/S | 40 | 2079-12-31 | 802666 | MODULE TUBE GROUP XXT32/XXT36 | XXT36-SN224
801828-004 | TUBE SLEEVE, METRIC, 15L | 16 | 2079-12-31 | 802464 | PEDESTAL TUBE ASSY | XXT36-SN224
801828-004 | TUBE SLEEVE, METRIC, 15L | 60 | 2079-12-31 | 802666 | MODULE TUBE GROUP XXT32/XXT36 | XXT36-SN224
801828-005 | TUBE SLEEVE, METRIC, 18L | 2 | 2079-12-31 | 801793 | TUBE - HYD - PTO ASSY, SN | XXT36-SN224
801828-005 | TUBE SLEEVE, METRIC, 18L | 2 | 2079-12-31 | 801794 | TUBE - HYD - PTO ASSY | XXT36-SN224
801828-005 | TUBE SLEEVE, METRIC, 18L | 2 | 2079-12-31 | 801795 | TUBE - HYD - PTO ASSY | XXT36-SN224
801828-005 | TUBE SLEEVE, METRIC, 18L | 2 | 2079-12-31 | 801796 | TUBE - HYD - PTO ASSY, FLUSH | XXT36-SN224
801828-005 | TUBE SLEEVE, METRIC, 18L | 2 | 2079-12-31 | 802629 | TUBE-HYD-PUMP CELL | XXT36-SN224
801828-005 | TUBE SLEEVE, METRIC, 18L | 2 | 2079-12-31 | 801803 | TUBE - HYD - BOOM VALVE | XXT36-SN224
801828-005 | TUBE SLEEVE, METRIC, 18L | 2 | 2079-12-31 | 801867 | TUBE - HYD - BOOM VALVE | XXT36-SN224
801828-005 | TUBE SLEEVE, METRIC, 18L | 20 | 2079-12-31 | 802666 | MODULE TUBE GROUP XXT32/XXT36 | XXT36-SN224
802651 | TUBE SUBFRAME, XXT32/36 | 1 | 2079-12-31 | 802613 | SUBFRAME WELDMENT, XXT32,36,37 | XXT36-SN224
801881-002 | TUBE TEE - 08L | 2 | 2079-12-31 | 802327 | SHIP LOOSE KIT - BOOMS | XXT36-SN224
801881-002 | TUBE TEE - 08L | 2 | 2079-12-31 | 802752 | SHIP LOOSE KIT, FOR XXT36/37 | XXT36-SN224
801881-003 | TUBE TEE - 12L | 2 | 2079-12-31 | 802327 | SHIP LOOSE KIT - BOOMS | XXT36-SN224
801881-003 | TUBE TEE - 12L | 2 | 2079-12-31 | 802752 | SHIP LOOSE KIT, FOR XXT36/37 | XXT36-SN224
801881-004 | TUBE TEE - 15L | 1 | 2079-12-31 | 802464 | PEDESTAL TUBE ASSY | XXT36-SN224
801881-004 | TUBE TEE - 15L | 2 | 2079-12-31 | 802327 | SHIP LOOSE KIT - BOOMS | XXT36-SN224
801881-004 | TUBE TEE - 15L | 2 | 2079-12-31 | 802752 | SHIP LOOSE KIT, FOR XXT36/37 | XXT36-SN224
801881-005 | TUBE TEE - 18L | 2 | 2079-12-31 | 802327 | SHIP LOOSE KIT - BOOMS | XXT36-SN224
801881-005 | TUBE TEE - 18L | 2 | 2079-12-31 | 802752 | SHIP LOOSE KIT, FOR XXT36/37 | XXT36-SN224
801881-007 | TUBE TEE - 25S | 1 | 2079-12-31 | 802327 | SHIP LOOSE KIT - BOOMS | XXT36-SN224
801881-007 | TUBE TEE - 25S | 1 | 2079-12-31 | 802752 | SHIP LOOSE KIT, FOR XXT36/37 | XXT36-SN224
801877-003 | TUBE UNION - 12L | 11 | 2079-12-31 | 801915-FTG | FITTINGS - BOOM VALVE | XXT36-SN224
801877-004 | TUBE UNION - 15L | 2 | 2079-12-31 | 802290 | WATER PUMP ASSY - XT36 | XXT36-SN224
801877-005 | TUBE UNION - 18L | 1 | 2079-12-31 | 802623-FTG | FITTINGS - PUMP CELL ASSY | XXT36-SN224
801877-005 | TUBE UNION - 18L | 1 | 2079-12-31 | 801915-FTG | FITTINGS - BOOM VALVE | XXT36-SN224
802339 | TUBE, HYD, PTO ASSY, PILOT | 1 | 2079-12-31 | 801912 | PTO ASSY - XT36 / XXT32 | XXT36-SN224
801551 | TUBE, WIRE | 1 | 2079-12-31 | 801553 | WIRE TUBE WELDMENT | XXT36-SN224
69144 | TUBE-2.50 X 1.50 X .250W A500B | 2.96 | 2079-12-31 | 800943 | CROSSBAR, TOW-BAR | XXT36-SN224
69165 | TUBE-5.00 X 2.00 X .375W A500B | 1.375 | 2079-12-31 | 802587 | SPACER TUBE | XXT36-SN224
69164 | TUBE-6.00 X 3.00 X .375W A500B | 2.505 | 2079-12-31 | 801733 | END TUBE - RH -SUBFRAME | XXT36-SN224
69164 | TUBE-6.00 X 3.00 X .375W A500B | 2.505 | 2079-12-31 | 801734 | END TUBE - LH - SUBFRAME | XXT36-SN224
69172 | TUBE-7.00 X 4.00 X .250W A500B | 0.271 | 2079-12-31 | 800156 | GUSSET - SUBFRAME | XXT36-SN224
69136 | TUBE-7.00 X 4.00 X .375W A500B | 21.67 | 2079-12-31 | 802614 | SIDE TUBE, SUBFRAME, XXT32, XXT36 | XXT36-SN224
69136 | TUBE-7.00 X 4.00 X .375W A500B | 2.36 | 2079-12-31 | 802651 | TUBE SUBFRAME, XXT32/36 | XXT36-SN224
69136 | TUBE-7.00 X 4.00 X .375W A500B | 2.969 | 2079-12-31 | 801735 | TUBE - SUBFRAME | XXT36-SN224
802387 | TUBE-HYD - COOLER MOTOR | 1 | 2079-12-31 | 802284 | OIL COOLER ASSY - XT36 | XXT36-SN224
801991 | TUBE-HYD-BOOM PUMP SUCTION | 1 | 2079-12-31 | 802683 | SUBFRAME INSTALLATION -XXT32/XXT36 | XXT36-SN224
802628 | TUBE-HYD-PUMP CELL | 1 | 2079-12-31 | 802623 | PUMP CELL ASSY -XXT32/XXT36 | XXT36-SN224
802629 | TUBE-HYD-PUMP CELL | 1 | 2079-12-31 | 802623 | PUMP CELL ASSY -XXT32/XXT36 | XXT36-SN224
68462 | TUBE-URETHANE-1.75OD X.50ID 60A BLK | 0.063 | 2079-12-31 | 79971 | SPACER, COOLER MOUNTING 3/4" THICK | XXT36-SN224
68906 | TUBING- 1.000 OD X .095W DOM | 6.083 | 2079-12-31 | 801551 | TUBE, WIRE | XXT36-SN224
68943 | TUBING- 2.5OO OD X .313W DOM | 0.041 | 2079-12-31 | 79285 | GUARD, PROX SWITCH GUARD | XXT36-SN224
801826-004 | TUBING-HYD-METRIC 12 X 2.0 | 1.476 | 2079-12-31 | 801797 | TUBE - HYD - PTO ASSY, PILOT | XXT36-SN224
801826-004 | TUBING-HYD-METRIC 12 X 2.0 | 1.214 | 2079-12-31 | 802339 | TUBE, HYD, PTO ASSY, PILOT | XXT36-SN224
801826-004 | TUBING-HYD-METRIC 12 X 2.0 | 50 | 2079-12-31 | 802464 | PEDESTAL TUBE ASSY | XXT36-SN224
801826-004 | TUBING-HYD-METRIC 12 X 2.0 | 0.906 | 2079-12-31 | 802387 | TUBE-HYD - COOLER MOTOR | XXT36-SN224
801826-004 | TUBING-HYD-METRIC 12 X 2.0 | 7.917 | 2079-12-31 | 801799 | TUBE - HYD - BOOM VALVE | XXT36-SN224
801826-004 | TUBING-HYD-METRIC 12 X 2.0 | 7.667 | 2079-12-31 | 801800 | TUBE - HYD - BOOM VALVE | XXT36-SN224
801826-004 | TUBING-HYD-METRIC 12 X 2.0 | 2.375 | 2079-12-31 | 801801 | TUBE - HYD - BOOM VALVE | XXT36-SN224
801826-004 | TUBING-HYD-METRIC 12 X 2.0 | 5.375 | 2079-12-31 | 801802 | TUBE - HYD - BOOM VALVE | XXT36-SN224
801826-004 | TUBING-HYD-METRIC 12 X 2.0 | 40 | 2079-12-31 | 802666 | MODULE TUBE GROUP XXT32/XXT36 | XXT36-SN224
801826-005 | TUBING-HYD-METRIC 15 X 2.5 | 50 | 2079-12-31 | 802464 | PEDESTAL TUBE ASSY | XXT36-SN224
801826-005 | TUBING-HYD-METRIC 15 X 2.5 | 100 | 2079-12-31 | 802666 | MODULE TUBE GROUP XXT32/XXT36 | XXT36-SN224
801826-007 | TUBING-HYD-METRIC 18 X 2.5 | 0.605 | 2079-12-31 | 801793 | TUBE - HYD - PTO ASSY, SN | XXT36-SN224
801826-007 | TUBING-HYD-METRIC 18 X 2.5 | 1.235 | 2079-12-31 | 801794 | TUBE - HYD - PTO ASSY | XXT36-SN224
801826-007 | TUBING-HYD-METRIC 18 X 2.5 | 1.199 | 2079-12-31 | 801795 | TUBE - HYD - PTO ASSY | XXT36-SN224
801826-007 | TUBING-HYD-METRIC 18 X 2.5 | 1.638 | 2079-12-31 | 801796 | TUBE - HYD - PTO ASSY, FLUSH | XXT36-SN224
801826-007 | TUBING-HYD-METRIC 18 X 2.5 | 6.1 | 2079-12-31 | 802629 | TUBE-HYD-PUMP CELL | XXT36-SN224
801826-007 | TUBING-HYD-METRIC 18 X 2.5 | 7.75 | 2079-12-31 | 801803 | TUBE - HYD - BOOM VALVE | XXT36-SN224
801826-007 | TUBING-HYD-METRIC 18 X 2.5 | 7.012 | 2079-12-31 | 801867 | TUBE - HYD - BOOM VALVE | XXT36-SN224
801826-007 | TUBING-HYD-METRIC 18 X 2.5 | 20 | 2079-12-31 | 802666 | MODULE TUBE GROUP XXT32/XXT36 | XXT36-SN224
801826-008 | TUBING-HYD-METRIC 25 X 3.0 | 6.2 | 2079-12-31 | 802628 | TUBE-HYD-PUMP CELL | XXT36-SN224
801826-008 | TUBING-HYD-METRIC 25 X 3.0 | 4 | 2079-12-31 | 802666 | MODULE TUBE GROUP XXT32/XXT36 | XXT36-SN224
802312 | U-CLAMP - 1 1/4 PIPE | 3 | 2079-12-31 | 802313 | WATER LINE ASSY - XT36 | XXT36-SN224
800341 | U-CLAMP - 140MM | 4 | 2079-12-31 | 802664 | DECK DELIVERY LINE ASSY XXT32/XXT36 | XXT36-SN224
801877-007 | UNION, TUBE UNION - 25S | 1 | 2079-12-31 | 802630 | CONTROL MANIFOLD ASSY | XXT36-SN224
801877-007 | UNION, TUBE UNION - 25S | 1 | 2079-12-31 | 802623-FTG | FITTINGS - PUMP CELL ASSY | XXT36-SN224
W-104083 | USE 85344 BULB | 3 | 2079-12-31 | B-561066 | WIRING HARNESS - BOOM - VERSION 3/4 | XXT36-SN224
B-195010 | USE B-195010R1 | 1 | 2079-12-31 | 802641 | HOPPER ASSY. CPL. | XXT36-SN224
802566 | VALVE ASSY. OIL TANK DRAIN | 2 | 2079-12-31 | 802655 | MODULE/TRUCK ASSY - XXT36 | XXT36-SN224
W-106335 | VALVE INLINE CHECK SVC 46, FOR OUTRIGER JACK CYL | 6 | 2079-12-31 | B-729011R1 | HYDRAULIC DIAGRAM, BOOM, XXT36 | XXT36-SN224
W-105212 | VALVE, WV 8-S | 4 | 2079-12-31 | B-729011R1 | HYDRAULIC DIAGRAM, BOOM, XXT36 | XXT36-SN224
801901-001 | VALVE, CHECK VA.-15LX1/2BSPP-PORT | 1 | 2079-12-31 | 802623-FTG | FITTINGS - PUMP CELL ASSY | XXT36-SN224
W-100938 | VALVE, CHECK VALVE, CYL MAKEUP | 2 | 2079-12-31 | 802623 | PUMP CELL ASSY -XXT32/XXT36 | XXT36-SN224
W-100938 | VALVE, CHECK VALVE, CYL MAKEUP | 2 | 2079-12-31 | 802623-FTG | FITTINGS - PUMP CELL ASSY | XXT36-SN224
802514 | VALVE, OUTRIGGER, 6 SPOOL, LH | 1 | 2079-12-31 | 802665 | MODULE HYD GR XXT32/T36/37 Z-BOOM | XXT36-SN224
802515 | VALVE, OUTRIGGER, 6 SPOOL, RH | 1 | 2079-12-31 | 802665 | MODULE HYD GR XXT32/T36/37 Z-BOOM | XXT36-SN224
W-106698 | VALVE, RHC 31 FOR W-106344 JACK | 4 | 2079-12-31 | B-729011R1 | HYDRAULIC DIAGRAM, BOOM, XXT36 | XXT36-SN224
10199 | VALVE-1-1/4 IN DYNA-QUIP COMBO | 1 | 2079-12-31 | 802313 | WATER LINE ASSY - XT36 | XXT36-SN224
78128 | VALVE-P/RELIEF 3/4" | 1 | 2079-12-31 | 802290 | WATER PUMP ASSY - XT36 | XXT36-SN224
801939 | VIBRATOR ASSY | 1 | 2079-12-31 | XXT36-SN224 | REED XXT36, UNIT #2 WOC 2003 | XXT36-SN224
71429 | VIBRATOR, 12VDC ROTARY | 1 | 2079-12-31 | 801939 | VIBRATOR ASSY | XXT36-SN224
W-101559 | WASHER - M10 - DIN 125 | 12 | 2079-12-31 | B-225045 | RUBBER SPLASH GUARD CPL. | XXT36-SN224
W-101559 | WASHER - M10 - DIN 125 | 2 | 2079-12-31 | 802752A | SHIP LOOSE TOOL KIT | XXT36-SN224
W-102962 | WASHER - M12 - DIN 6916 | 2 | 2079-12-31 | 801912-HDW | HARDWARE - PTO ASSY | XXT36-SN224
W-100691 | WASHER - M20 - DIN 6916 | 4 | 2079-12-31 | 801912-HDW | HARDWARE - PTO ASSY | XXT36-SN224
W-100691 | WASHER - M20 - DIN 6916 | 26 | 2079-12-31 | 802622 | CONCRETE CYLINDER GR. 230 X 2000 | XXT36-SN224
W-102941 | WASHER - M21 - DIN 125 | 2 | 2079-12-31 | 802752A | SHIP LOOSE TOOL KIT | XXT36-SN224
802087 | WASHER - SEALING | 1 | 2079-12-31 | 802299 | BOOM HYDRAULIC TANK GROUP - XT36 | XXT36-SN224
W-103298 | WASHER 25, DIN 125 | 1 | 2079-12-31 | B-175050 | CLEANOUT DOOR ASSY, HOPPER | XXT36-SN224
W-104633 | WASHER 4 | 9 | 2079-12-31 | B-561066 | WIRING HARNESS - BOOM - VERSION 3/4 | XXT36-SN224
W-101558 | WASHER, DIN 6916 17 | 8 | 2079-12-31 | B-255000 | AGITATOR WITH DRIVE | XXT36-SN224
W-100504 | WASHER, M12 | 2 | 2079-12-31 | B-143000 | WATER BOX ASSY, XT36 | XXT36-SN224
802680 | WASHER, M22, DIN 7349 | 96 | 2079-12-31 | 802654 | BOOM INSTALLATION - XXT36 | XXT36-SN224
B-175179 | WASHER, USE B-175222,SEE B175006 AND "8, AND 803344 AND "5 ! | 1 | 2079-12-31 | B-175000 | S- TUBE ASSY. | XXT36-SN224
B-143000 | WATER BOX ASSY, XT36 | 1 | 2079-12-31 | 802623 | PUMP CELL ASSY -XXT32/XXT36 | XXT36-SN224
B-143001 | WATER BOX, XT32/ST36 | 1 | 2079-12-31 | B-143000 | WATER BOX ASSY, XT36 | XXT36-SN224
B-143001 | WATER BOX, XT32/ST36 | 1 | 2079-12-31 | 802640 | WATERBOX MODIFICATION | XXT36-SN224
800460 | WATER HOSE, 12ECONO-12FPX-12MP-50' | 1 | 2079-12-31 | XXT36-SN224 | REED XXT36, UNIT #2 WOC 2003 | XXT36-SN224
802313 | WATER LINE ASSY - XT36 | 1 | 2079-12-31 | 802655 | MODULE/TRUCK ASSY - XXT36 | XXT36-SN224
802290 | WATER PUMP ASSY - XT36 | 1 | 2079-12-31 | 802302 | WATER SYSTEM GROUP -XT36 | XXT36-SN224
B-323030 | WATER PUMP ASSY,OBS USE B-323070 | 1 | 2079-12-31 | 802290 | WATER PUMP ASSY - XT36 | XXT36-SN224
802302 | WATER SYSTEM GROUP -XT36 | 1 | 2079-12-31 | 802657 | MODULE ASSEMBLY -XXT36 | XXT36-SN224
802640 | WATERBOX MODIFICATION | 1 | 2079-12-31 | 802623 | PUMP CELL ASSY -XXT32/XXT36 | XXT36-SN224
B-173073 | WEAR BUSHING REAR | 1 | 2079-12-31 | B-175000 | S- TUBE ASSY. | XXT36-SN224
B-175175 | WEAR BUSHING SMALL | 1 | 2079-12-31 | B-175000 | S- TUBE ASSY. | XXT36-SN224
B-175177 | WEAR PLATE, DN250 (2PIECES W/MATCHING #S = 1 W/P) | 1 | 2079-12-31 | B-175000 | S- TUBE ASSY. | XXT36-SN224
802492 | WEAR PLATE, SLIDE DECK | 1 | 2079-12-31 | 802491 | SLIDE DECK ASSY - XXT36 | XXT36-SN224
W-106096 | WEAR RING ROD END, 105 X100 X 15 | 3 | 2079-12-31 | B-175000 | S- TUBE ASSY. | XXT36-SN224
B-175110 | WEAR RING, DN230 | 1 | 2079-12-31 | B-175000 | S- TUBE ASSY. | XXT36-SN224
B-253020 | WEAR SLEEVE | 2 | 2079-12-31 | B-255000 | AGITATOR WITH DRIVE | XXT36-SN224
801770 | WEB SLING - 1 IN 2 PLY X 4 FT | 1 | 2079-12-31 | 800722 | END HOSE GROUP - 4 IN | XXT36-SN224
802886 | WELDON END W CARBIDE INS BOOM PIPE | 8 | 2079-12-31 | 802430 | BOOM DELIVERY LINE GROUP - XT36 | XXT36-SN224
800340 | WELD-ON END, 5" METRIC | 8 | 2079-12-31 | 802664 | DECK DELIVERY LINE ASSY XXT32/XXT36 | XXT36-SN224
801553 | WIRE TUBE WELDMENT | 1 | 2079-12-31 | 801917 | PROX CABLE ASSY | XXT36-SN224
B-561066 | WIRING HARNESS - BOOM - VERSION 3/4 | 1 | 2079-12-31 | B-561070 | WIRING HARNESS ASSY - VERSION 4 | XXT36-SN224
B-561071 | WIRING HARNESS - PUMP - VERSION 4 | 1 | 2079-12-31 | B-561070 | WIRING HARNESS ASSY - VERSION 4 | XXT36-SN224
B-561070 | WIRING HARNESS ASSY - VERSION 4 | 1 | 2079-12-31 | 802658 | ELECTRICAL GROUP - MODULE -XXT37R | XXT36-SN224
800095 | WORKLIGHT FLOOD | 1 | 2079-12-31 | 802658 | ELECTRICAL GROUP - MODULE -XXT37R | XXT36-SN224
803074 | WRENCH 10 X 13 MM OPEN ENDS | 1 | 2079-12-31 | 802752A | SHIP LOOSE TOOL KIT | XXT36-SN224
803075 | WRENCH 17 X 19 MM OPEN ENDS | 1 | 2079-12-31 | 802752A | SHIP LOOSE TOOL KIT | XXT36-SN224
803076 | WRENCH 22 X 24 MM OPEN ENDS | 1 | 2079-12-31 | 802752A | SHIP LOOSE TOOL KIT | XXT36-SN224
803087 | WRENCH 24 X 27 MM OPEN ENDS | 1 | 2079-12-31 | 802752A | SHIP LOOSE TOOL KIT | XXT36-SN224
803077 | WRENCH 27 X 30 MM OPEN ENDS | 1 | 2079-12-31 | 802752A | SHIP LOOSE TOOL KIT | XXT36-SN224
803088 | WRENCH 30 X 32 OPEN ENDS | 1 | 2079-12-31 | 802752A | SHIP LOOSE TOOL KIT | XXT36-SN224
803078 | WRENCH 32 X 36 MM OPEN ENDS | 1 | 2079-12-31 | 802752A | SHIP LOOSE TOOL KIT | XXT36-SN224
803079 | WRENCH 41 X 46 MM OPEN ENDS | 1 | 2079-12-31 | 802752A | SHIP LOOSE TOOL KIT | XXT36-SN224
803071 | WRENCH 50 MM OPEN END | 1 | 2079-12-31 | 802752A | SHIP LOOSE TOOL KIT | XXT36-SN224
803072 | WRENCH 55 MM OPEN END | 1 | 2079-12-31 | 802752A | SHIP LOOSE TOOL KIT | XXT36-SN224
803073 | WRENCH 60 MM OPEN END | 1 | 2079-12-31 | 802752A | SHIP LOOSE TOOL KIT | XXT36-SN224
803081 | WRENCH ALLEN 17 MM | 1 | 2079-12-31 | 802752A | SHIP LOOSE TOOL KIT | XXT36-SN224
803080 | WRENCH ALLEN SET METRIC 1.5-12 MM | 1 | 2079-12-31 | 802752A | SHIP LOOSE TOOL KIT | XXT36-SN224
803089 | WRENCH SET 6--22 MM BOXED ENDS | 1 | 2079-12-31 | 802752A | SHIP LOOSE TOOL KIT | XXT36-SN224