## BOM-eff041913
COMPONENT | COMP_DESC | QUANTITY | OUT_EFFECT | PARENT | PARNT_DESC | END_ITEM
73171 | ACCUMULATOR BKT.W/CLOSING HARDWARE | 1 | 2079-12-31 | 803209 | PUMP CELL ASSY, WITH B-175200R1 S-G | XXT37.4Z-V02
W-103616 | ACCUMULATOR, 6 LITER, S-TUBE | 1 | 2079-12-31 | 803209 | PUMP CELL ASSY, WITH B-175200R1 S-G | XXT37.4Z-V02
W-100347 | ADAPTER 3/4 TO 3/8" | 1 | 2079-12-31 | B-323070 | WATER PUMP ASSY, EXTERNAL MOUNT | XXT37.4Z-V02
B-323062 | ADAPTER PIPE | 1 | 2079-12-31 | B-323070 | WATER PUMP ASSY, EXTERNAL MOUNT | XXT37.4Z-V02
801873-003 | ADAPTOR - 08L X 1/4 BSPP | 3 | 2079-12-31 | 803209-FTG | FITTINGS PUMP CELL ASSY | XXT37.4Z-V02
801873-018 | ADAPTOR - 08L X 1/8 BSPP | 2 | 2079-12-31 | 803209-FTG | FITTINGS PUMP CELL ASSY | XXT37.4Z-V02
801873-019 | ADAPTOR - 08S X 1/4 BSPP | 2 | 2079-12-31 | 803209-FTG | FITTINGS PUMP CELL ASSY | XXT37.4Z-V02
801873-006 | ADAPTOR - 12L X 1/2 BSPP | 3 | 2079-12-31 | 803209-FTG | FITTINGS PUMP CELL ASSY | XXT37.4Z-V02
801873-006 | ADAPTOR - 12L X 1/2 BSPP | 10 | 2079-12-31 | 801915-FTG | FITTINGS - BOOM VALVE | XXT37.4Z-V02
801873-004 | ADAPTOR - 12L X 1/4 BSPP | 2 | 2079-12-31 | 801915-FTG | FITTINGS - BOOM VALVE | XXT37.4Z-V02
801873-005 | ADAPTOR - 12L X 3/8 BSPP | 9 | 2079-12-31 | 803209-FTG | FITTINGS PUMP CELL ASSY | XXT37.4Z-V02
801872-003 | ADAPTOR - 12L X M16 X 1.5 | 1 | 2079-12-31 | 801912-FTG | FITTINGS - PTO ASSY | XXT37.4Z-V02
801872-004 | ADAPTOR - 12L X M18 X 1.5 | 2 | 2079-12-31 | 801912-FTG | FITTINGS - PTO ASSY | XXT37.4Z-V02
801876-003 | ADAPTOR - 15L X SAE8 | 2 | 2079-12-31 | 801912-FTG | FITTINGS - PTO ASSY | XXT37.4Z-V02
801873-010 | ADAPTOR - 18L X 1/2 BSPP | 1 | 2079-12-31 | 803209-FTG | FITTINGS PUMP CELL ASSY | XXT37.4Z-V02
801873-010 | ADAPTOR - 18L X 1/2 BSPP | 2 | 2079-12-31 | 801915-FTG | FITTINGS - BOOM VALVE | XXT37.4Z-V02
801873-011 | ADAPTOR - 18L X 3/4 BSPP | 1 | 2079-12-31 | 801912-FTG | FITTINGS - PTO ASSY | XXT37.4Z-V02
801896-003 | ADAPTOR - 18L X 3/4 NPT | 2 | 2079-12-31 | 803023 | WATER LINES SUCTION/PRESSURE XXT | XXT37.4Z-V02
801872-007 | ADAPTOR - 18L X M22 X 1.5 | 2 | 2079-12-31 | 801912-FTG | FITTINGS - PTO ASSY | XXT37.4Z-V02
801876-004 | ADAPTOR - 18L X SAE 8 | 1 | 2079-12-31 | 801912-FTG | FITTINGS - PTO ASSY | XXT37.4Z-V02
801873-014 | ADAPTOR - 25S X 1" BSPP | 8 | 2079-12-31 | 803209-FTG | FITTINGS PUMP CELL ASSY | XXT37.4Z-V02
801872-009 | ADAPTOR - 28L X M33 X 2.0 | 2 | 2079-12-31 | 801912-FTG | FITTINGS - PTO ASSY | XXT37.4Z-V02
801872-014 | ADAPTOR - 6L X M10 X 1 | 2 | 2079-12-31 | B-255080 | AGITATOR ASSY, REXROTH, SEE #-1 | XXT37.4Z-V02
801927 | ADAPTOR - TEMPERATURE SENSOR | 1 | 2079-12-31 | 802945 | PTO ASSY XXT32/36/37 | XXT37.4Z-V02
801873-008 | ADAPTOR- 15LX 1/2 BSPP | 2 | 2079-12-31 | 801915-FTG | FITTINGS - BOOM VALVE | XXT37.4Z-V02
801873-027 | ADAPTOR 25S X 1 1/4" BSPP | 2 | 2079-12-31 | 803044 | OIL COOLER ASSY. BOOMS | XXT37.4Z-V02
803145 | ADAPTOR DRIVE LINE 37M, BOOM TRUCK | 1 | 2079-12-31 | 803147 | DRIVE SHAFT-FRONT-1760T X 29.00 | XXT37.4Z-V02
803145 | ADAPTOR DRIVE LINE 37M, BOOM TRUCK | 1 | 2079-12-31 | 803148 | DRIVE SHAFT-REAR-1760T X 51.00 | XXT37.4Z-V02
803146 | ADAPTOR DRIVE LINE 42M, BOOM TRUCK | 1 | 2079-12-31 | 803258 | DRIVE SHAFT-FRONT-1810T X 29.00 | XXT37.4Z-V02
803146 | ADAPTOR DRIVE LINE 42M, BOOM TRUCK | 1 | 2079-12-31 | 803259 | DRIVE SHAFT-REAR-1810T X 51.00 | XXT37.4Z-V02
803218 | ADAPTOR GAUGE, 1/4 FPT-M16X2 MALE | 2 | 2079-12-31 | 803215 | MODUL ASSY. XXT37, COMMON R OR Z | XXT37.4Z-V02
W-105169 | ADAPTOR-45-28L(F) X 1 1/4 HOSE | 4 | 2079-12-31 | 801912-FTG | FITTINGS - PTO ASSY | XXT37.4Z-V02
801502 | ADAPTOR-45L-20FLH X 38S(M) | 2 | 2079-12-31 | 803209-FTG | FITTINGS PUMP CELL ASSY | XXT37.4Z-V02
801508 | ADAPTOR-45L-35L(F) X 1.25 HOSE | 1 | 2079-12-31 | 802303 | SUCTION FILTER ASSY - BOOM - XT36 | XXT37.4Z-V02
801511 | ADAPTOR-90L-12FL X 1.25 HOSE | 1 | 2079-12-31 | 801912-FTG | FITTINGS - PTO ASSY | XXT37.4Z-V02
801512 | ADAPTOR-90L-20FL X 1.50 HOSE-15L(M) | 2 | 2079-12-31 | 801912-FTG | FITTINGS - PTO ASSY | XXT37.4Z-V02
801503 | ADAPTOR-90L-20FLH X 38S(M) | 4 | 2079-12-31 | 801912-FTG | FITTINGS - PTO ASSY | XXT37.4Z-V02
801503 | ADAPTOR-90L-20FLH X 38S(M) | 2 | 2079-12-31 | 803209-FTG | FITTINGS PUMP CELL ASSY | XXT37.4Z-V02
801506 | ADAPTOR-90L-35L(F) X 1.50 HOSE | 2 | 2079-12-31 | 802370 | SUCTION FILTER ASSY - PUMP - RH | XXT37.4Z-V02
801506 | ADAPTOR-90L-35L(F) X 1.50 HOSE | 2 | 2079-12-31 | 802371 | SUCTION FILTER ASSY - PUMP - LH | XXT37.4Z-V02
801506 | ADAPTOR-90L-35L(F) X 1.50 HOSE | 2 | 2079-12-31 | 801912-FTG | FITTINGS - PTO ASSY | XXT37.4Z-V02
W-105075 | ADAPTOR-STR-12FLH X 18L(M) | 1 | 2079-12-31 | 801912-FTG | FITTINGS - PTO ASSY | XXT37.4Z-V02
801527 | ADAPTOR-STR-18L(M) X 0.75BSPP BANJ0 | 1 | 2079-12-31 | 801912-FTG | FITTINGS - PTO ASSY | XXT37.4Z-V02
801527 | ADAPTOR-STR-18L(M) X 0.75BSPP BANJ0 | 1 | 2079-12-31 | 801912-FTG | FITTINGS - PTO ASSY | XXT37.4Z-V02
801526 | ADAPTOR-STR-35L(M) X M48X2.0(M) | 2 | 2079-12-31 | 802370 | SUCTION FILTER ASSY - PUMP - RH | XXT37.4Z-V02
801526 | ADAPTOR-STR-35L(M) X M48X2.0(M) | 2 | 2079-12-31 | 802371 | SUCTION FILTER ASSY - PUMP - LH | XXT37.4Z-V02
801526 | ADAPTOR-STR-35L(M) X M48X2.0(M) | 1 | 2079-12-31 | 802303 | SUCTION FILTER ASSY - BOOM - XT36 | XXT37.4Z-V02
801526 | ADAPTOR-STR-35L(M) X M48X2.0(M) | 2 | 2079-12-31 | 801912-FTG | FITTINGS - PTO ASSY | XXT37.4Z-V02
W-100589 | ADJUSTABLE ELBOW BODIES L8 | 2 | 2079-12-31 | B-183006 | DRIVE CYLINDER LUBE ASSY | XXT37.4Z-V02
B-255080 | AGITATOR ASSY, REXROTH, SEE #-1 | 1 | 2079-12-31 | 803209 | PUMP CELL ASSY, WITH B-175200R1 S-G | XXT37.4Z-V02
B-255079 | AGITATOR SHAFT, COMPLETE | 1 | 2079-12-31 | B-255080 | AGITATOR ASSY, REXROTH, SEE #-1 | XXT37.4Z-V02
B-561072 | AGITATOR, HOUSING AGITATOR | 1 | 2079-12-31 | B-561071 | WIRING HARNESS - PUMP - VERSION 4 | XXT37.4Z-V02
800063 | AIR VALVE, 12V--2POS-4WAY, 5 PORT | 1 | 2079-12-31 | 803215 | MODUL ASSY. XXT37, COMMON R OR Z | XXT37.4Z-V02
800457 | ALARM, BACKUP, 97 DB, 12V | 1 | 2079-12-31 | 801943 | CHASSIS ELECTRICAL INST | XXT37.4Z-V02
72824 | ALLEN BRADLEY JUMPER | 1 | 2079-12-31 | 801920 | TERMINAL BLOCK ASSY - CAB | XXT37.4Z-V02
72821 | ALLEN BRADLEY RAIL | 0.67 | 2079-12-31 | 801920 | TERMINAL BLOCK ASSY - CAB | XXT37.4Z-V02
72820 | ALLEN BRADLEY TERMINALS | 11 | 2079-12-31 | 801920 | TERMINAL BLOCK ASSY - CAB | XXT37.4Z-V02
801156 | ANGLE - BOOM VALVE FRAME - LH | 1 | 2079-12-31 | 801154A | FRAME BOOM VALVE MOUNTING UNPAINTED | XXT37.4Z-V02
802291 | ANGLE - BOOM VALVE FRAME - RH | 1 | 2079-12-31 | 801154A | FRAME BOOM VALVE MOUNTING UNPAINTED | XXT37.4Z-V02
801999 | ANGLE - TUBE MOUNT | 2 | 2079-12-31 | 802613 | SUBFRAME WELDMENT, XXT32,36,37 | XXT37.4Z-V02
801968 | ANGLE - TUBE SUPPORT BRACKET | 1 | 2079-12-31 | 801962 | BRACKET - TUBE SUPPORT | XXT37.4Z-V02
801155 | ANGLE, END, BOOM VALVE FRAME | 1 | 2079-12-31 | 801154A | FRAME BOOM VALVE MOUNTING UNPAINTED | XXT37.4Z-V02
802934 | ANGLE, LH, PTO MOUNT | 1 | 2079-12-31 | 802931A | PTO MOUNT, B-8140444 UNPAINTED | XXT37.4Z-V02
802935 | ANGLE, RH, PTO MOUNT | 1 | 2079-12-31 | 802931A | PTO MOUNT, B-8140444 UNPAINTED | XXT37.4Z-V02
801633 | ANGLE, SLIDE DECK | 2 | 2079-12-31 | 802809 | DECK WELDMENT LH XXT32/36/37 ALUMIN | XXT37.4Z-V02
801633 | ANGLE, SLIDE DECK | 2 | 2079-12-31 | 802810 | DECK WELDMENT RH XXT32/36/37 ALUMIN | XXT37.4Z-V02
801571 | ANGLE, TOOLBOX MOUNT | 2 | 2079-12-31 | 801572 | BRACKET,MOUNT TOOL BOX MOUNT WLDMNT | XXT37.4Z-V02
801152 | ANGLE, TUBE CLAMP | 1 | 2079-12-31 | 801150 | BRACKET, TUBE CLAMP | XXT37.4Z-V02
68259 | ANGLE-1 1/2 X 1 1/2 X 1/4 A36 HRS | 0.125 | 2079-12-31 | 801999 | ANGLE - TUBE MOUNT | XXT37.4Z-V02
68259 | ANGLE-1 1/2 X 1 1/2 X 1/4 A36 HRS | 2.542 | 2079-12-31 | 801571 | ANGLE, TOOLBOX MOUNT | XXT37.4Z-V02
68255 | ANGLE-1 1/2 X 1 1/2 X 1/8 A36 HRS | 0.083 | 2079-12-31 | 801152 | ANGLE, TUBE CLAMP | XXT37.4Z-V02
68250 | ANGLE-1 X 1 X 1/8 A36 HRS | 0.573 | 2079-12-31 | 801968 | ANGLE - TUBE SUPPORT BRACKET | XXT37.4Z-V02
68250 | ANGLE-1 X 1 X 1/8 A36 HRS | 0.1 | 2079-12-31 | 802532 | BRACKET COVER MOUNTING | XXT37.4Z-V02
68249 | ANGLE-1/8 X 3/4 X 3/4 6061-T6 | 2.333 | 2079-12-31 | 801633 | ANGLE, SLIDE DECK | XXT37.4Z-V02
68249 | ANGLE-1/8 X 3/4 X 3/4 6061-T6 | 2.333 | 2079-12-31 | 801633 | ANGLE, SLIDE DECK | XXT37.4Z-V02
68265 | ANGLE-3 X 2 X 1/4 A36 HRS | 0.25 | 2079-12-31 | 802565 | BRACKET, MOUNTING, BALL VALVE | XXT37.4Z-V02
68265 | ANGLE-3 X 2 X 1/4 A36 HRS | 0.25 | 2079-12-31 | 802565 | BRACKET, MOUNTING, BALL VALVE | XXT37.4Z-V02
68265 | ANGLE-3 X 2 X 1/4 A36 HRS | 0.203 | 2079-12-31 | 802408 | BRACKET - CLUTCH SWITCH | XXT37.4Z-V02
68265 | ANGLE-3 X 2 X 1/4 A36 HRS | 1.474 | 2079-12-31 | 801155 | ANGLE, END, BOOM VALVE FRAME | XXT37.4Z-V02
68265 | ANGLE-3 X 2 X 1/4 A36 HRS | 8.583 | 2079-12-31 | 801156 | ANGLE - BOOM VALVE FRAME - LH | XXT37.4Z-V02
68265 | ANGLE-3 X 2 X 1/4 A36 HRS | 8.583 | 2079-12-31 | 802291 | ANGLE - BOOM VALVE FRAME - RH | XXT37.4Z-V02
68270 | ANGLE-3 X 3 X 1/4 A36 HRS | 0.417 | 2079-12-31 | 801476 | BRACKET, BOOM FILTER | XXT37.4Z-V02
68289 | ANGLE-4 X 3 X 3/8 A36 HRS | 0.708 | 2079-12-31 | 801964 | BRACKET, LUBE VALVE | XXT37.4Z-V02
W-102760 | ANTI-INTERFERENCE DEVICE | 14 | 2079-12-31 | 803215 | MODUL ASSY. XXT37, COMMON R OR Z | XXT37.4Z-V02
W-107190 | APRON, RUBBER APRON | 1 | 2079-12-31 | B-225090 | GUARD, ALUM SPLASH GUARD | XXT37.4Z-V02
800125 | AXLE, PTO MOUNT | 4 | 2079-12-31 | 802945 | PTO ASSY XXT32/36/37 | XXT37.4Z-V02
75215 | BALL STUD | 4 | 2079-12-31 | 802491 | SLIDE DECK ASSY - XXT36 | XXT37.4Z-V02
800096 | BALL VALVE, 1 1/4" BRASS | 1 | 2079-12-31 | 803023 | WATER LINES SUCTION/PRESSURE XXT | XXT37.4Z-V02
10270 | BALL VALVE, 1/2" BRASS | 1 | 2079-12-31 | 802566 | VALVE ASSY. OIL TANK DRAIN | XXT37.4Z-V02
801874-002 | BANJO ELBOW - 12L X M14 X 1.5 | 4 | 2079-12-31 | 801912-FTG | FITTINGS - PTO ASSY | XXT37.4Z-V02
801874-003 | BANJO ELBOW - 15L X M16 X 1.5 | 4 | 2079-12-31 | 801912-FTG | FITTINGS - PTO ASSY | XXT37.4Z-V02
801875-002 | BANJO ELBOW - 18L X 1/2 BSPP | 1 | 2079-12-31 | 801912-FTG | FITTINGS - PTO ASSY | XXT37.4Z-V02
801874-004 | BANJO ELBOW - 18L X M22 X 1.5 | 2 | 2079-12-31 | 801912-FTG | FITTINGS - PTO ASSY | XXT37.4Z-V02
801875-007 | BANJO ELBOW -8L X 1/4 BSPP | 1 | 2079-12-31 | 803209-FTG | FITTINGS PUMP CELL ASSY | XXT37.4Z-V02
801575 | BAR, O/R PAD SUPPORT | 1 | 2079-12-31 | 801577 | BRACKET,SUPPORT OUTRIGGER PAD | XXT37.4Z-V02
801576 | BAR, O/R PAD SUPPORT | 2 | 2079-12-31 | 801577 | BRACKET,SUPPORT OUTRIGGER PAD | XXT37.4Z-V02
801634 | BAR, SLIDE DECK | 1 | 2079-12-31 | 801635 | GUIDE, RH, SLIDE DECK | XXT37.4Z-V02
801634 | BAR, SLIDE DECK | 1 | 2079-12-31 | 801636 | GUIDE, LH, SLIDE DECK | XXT37.4Z-V02
B-175009 | BEARING HSG, REPLACED BY B-175012 | 1 | 2079-12-31 | B-175006 | S-TUBE ASSY,B175178 HOUSING(OLD) B175179 WASHER(OLD) | XXT37.4Z-V02
800461 | BLACK BOX, REXROTH SYSTEM, 9-159 | 1 | 2079-12-31 | 803215 | MODUL ASSY. XXT37, COMMON R OR Z | XXT37.4Z-V02
800461-A | BLACK BOX, UNPROGRAMED | 1 | 2079-12-31 | 800461 | BLACK BOX, REXROTH SYSTEM, 9-159 | XXT37.4Z-V02
801894-006 | BLANKING PLUG - 25S | 1 | 2079-12-31 | 801927 | ADAPTOR - TEMPERATURE SENSOR | XXT37.4Z-V02
W-104402 | BLOCK, LUBE BLOCK, DRIVE CYLINDERS | 1 | 2079-12-31 | B-183006 | DRIVE CYLINDER LUBE ASSY | XXT37.4Z-V02
803002 | BLOCK, OUTRIGGER STOP | 2 | 2079-12-31 | 803215 | MODUL ASSY. XXT37, COMMON R OR Z | XXT37.4Z-V02
B-255065 | BOARD, SPLASH BOARD | 1 | 2079-12-31 | B-225090 | GUARD, ALUM SPLASH GUARD | XXT37.4Z-V02
B-255075 | BOARD, SPLASH BOARD | 1 | 2079-12-31 | B-225090 | GUARD, ALUM SPLASH GUARD | XXT37.4Z-V02
B-255067 | BOARD, SPLASH BOARD | 1 | 2079-12-31 | B-255075 | BOARD, SPLASH BOARD | XXT37.4Z-V02
B-255069 | BOARD, SPLASH BOARD | 1 | 2079-12-31 | B-255075 | BOARD, SPLASH BOARD | XXT37.4Z-V02
B-255072 | BOARD, SPLASH BOARD | 1 | 2079-12-31 | B-255075 | BOARD, SPLASH BOARD | XXT37.4Z-V02
B-255068 | BOARD, SPLASH BOARD | 1 | 2079-12-31 | B-255075 | BOARD, SPLASH BOARD | XXT37.4Z-V02
W-104163 | BOGEN 3/8" GOOSE NECK | 1 | 2079-12-31 | B-323070 | WATER PUMP ASSY, EXTERNAL MOUNT | XXT37.4Z-V02
B-225041 | BOLT | 1 | 2079-12-31 | B-225040 | GRILL CPL. | XXT37.4Z-V02
B-225085 | BOLT | 1 | 2079-12-31 | B-225040 | GRILL CPL. | XXT37.4Z-V02
802307 | BOLT CAP - M22 - BLACK | 48 | 2079-12-31 | 803215 | MODUL ASSY. XXT37, COMMON R OR Z | XXT37.4Z-V02
W-105930 | BOLT, ALLEN BOLT M 8 X 25 | 5 | 2079-12-31 | B-323070 | WATER PUMP ASSY, EXTERNAL MOUNT | XXT37.4Z-V02
W-105929 | BOLT, ALLEN BOLT M 8 X 70 | 4 | 2079-12-31 | B-323070 | WATER PUMP ASSY, EXTERNAL MOUNT | XXT37.4Z-V02
W-103971 | BOLT, CUP SQUARE NECK BOLT M 10 X25 | 6 | 2079-12-31 | B-225090 | GUARD, ALUM SPLASH GUARD | XXT37.4Z-V02
W-103972 | BOLT, CUP SQUARE NECK BOLT M10 X 30 | 12 | 2079-12-31 | B-225045 | RUBBER SPLASH GUARD CPL. | XXT37.4Z-V02
W-103972 | BOLT, CUP SQUARE NECK BOLT M10 X 30 | 4 | 2079-12-31 | B-225090 | GUARD, ALUM SPLASH GUARD | XXT37.4Z-V02
W-105131 | BOLT, CUP SQUARE, NECK M16 X 50 | 4 | 2079-12-31 | B-225055 | HOPPER UPPER PART | XXT37.4Z-V02
W-107513 | BOLT, HEX | 4 | 2079-12-31 | B-255080 | AGITATOR ASSY, REXROTH, SEE #-1 | XXT37.4Z-V02
W-101553 | BOLT, HEX BOLT M 10 X 30 | 2 | 2079-12-31 | B-224025 | HOOK ASSY, HOPPER GRATE | XXT37.4Z-V02
W-102124 | BOLT, HEX BOLT M 10 X 50 | 1 | 2079-12-31 | B-224025 | HOOK ASSY, HOPPER GRATE | XXT37.4Z-V02
W-105277 | BOLT, HEX BOLT M 8 X 70 | 1 | 2079-12-31 | B-183006 | DRIVE CYLINDER LUBE ASSY | XXT37.4Z-V02
W-101837 | BOLT, HEX BOLT M 8X20 | 4 | 2079-12-31 | B-225090 | GUARD, ALUM SPLASH GUARD | XXT37.4Z-V02
W-104632 | BOLT, HEXAGON BOLT M 4X 12 | 9 | 2079-12-31 | B-561066 | WIRING HARNESS - BOOM - VERSION 3/4 | XXT37.4Z-V02
B-172128 | BOLT, HOPPER CLEANOUT, M20 (PROCESS | 2 | 2079-12-31 | B-175050 | CLEANOUT DOOR ASSY, HOPPER | XXT37.4Z-V02
802549 | BOLT, SHCS -M16 X 120 DIN912-12.9 | 8 | 2079-12-31 | 803209 | PUMP CELL ASSY, WITH B-175200R1 S-G | XXT37.4Z-V02
W-106754 | BOLT, SHCS, M20 X 80 DIN 912 10.9 | 12 | 2079-12-31 | B-125010 | CONCRETE CYLINDER ASSY-230/215X200 | XXT37.4Z-V02
W-103970 | BOLT, SHCS, M20X120 DIN 912 10.9 | 14 | 2079-12-31 | B-125010 | CONCRETE CYLINDER ASSY-230/215X200 | XXT37.4Z-V02
803256 | BOLT,M8X25SOCKETCAP_FLAT_HEAD | 1 | 2079-12-31 | B-323070 | WATER PUMP ASSY, EXTERNAL MOUNT | XXT37.4Z-V02
WC[R]BOOM | BOOM ASSEMBLY LABOR | 0.167 | 2079-12-31 | 801255 | TUBE-HYD-PUMP CELL, 15L | XXT37.4Z-V02
WC[R]BOOM | BOOM ASSEMBLY LABOR | 0.167 | 2079-12-31 | 801256 | TUBE-HYD-PUMP CELL, 25L | XXT37.4Z-V02
WC[R]BOOM | BOOM ASSEMBLY LABOR | 0.167 | 2079-12-31 | 801258 | TUBE-HYD-PUMP CELL, 18L | XXT37.4Z-V02
W-107566 | BOOM ASSY CBR-37.4Z/125 CPL | 1 | 2079-12-31 | 803217 | BOOM GROUP 37M 4 SEC Z-FOLD | XXT37.4Z-V02
W-108161 | BOOM CONTROL VALVE -XXT37.4Z | 1 | 2079-12-31 | 802831 | BOOM VALVE ASSY -XXT37Z | XXT37.4Z-V02
803217 | BOOM GROUP 37M 4 SEC Z-FOLD | 1 | 2079-12-31 | XXT37.4Z-V02 | REED XXT37Z, 4 SECTION | XXT37.4Z-V02
801105-3000 | BOOM PIPE, 5 IN METRIC X 3000MM | 8 | 2079-12-31 | 803217 | BOOM GROUP 37M 4 SEC Z-FOLD | XXT37.4Z-V02
801105-000 | BOOM PIPE, 5 IN X .188W ULTRA III | 22 | 2079-12-31 | 803217 | BOOM GROUP 37M 4 SEC Z-FOLD | XXT37.4Z-V02
802965 | BOOM REST FRONT PLATE | 1 | 2079-12-31 | 802973 | BOOM REST WELDMENT, XXT37Z | XXT37.4Z-V02
802970 | BOOM REST REAR PLATE | 1 | 2079-12-31 | 802973 | BOOM REST WELDMENT, XXT37Z | XXT37.4Z-V02
802966 | BOOM REST SADDLE PLATE | 1 | 2079-12-31 | 802973 | BOOM REST WELDMENT, XXT37Z | XXT37.4Z-V02
802968 | BOOM REST SIDE PLATE LH | 1 | 2079-12-31 | 802973 | BOOM REST WELDMENT, XXT37Z | XXT37.4Z-V02
802967 | BOOM REST SIDE PLATE RH | 1 | 2079-12-31 | 802973 | BOOM REST WELDMENT, XXT37Z | XXT37.4Z-V02
802971 | BOOM REST SPACER | 2 | 2079-12-31 | 802973 | BOOM REST WELDMENT, XXT37Z | XXT37.4Z-V02
802969 | BOOM REST TOP PLATE | 1 | 2079-12-31 | 802973 | BOOM REST WELDMENT, XXT37Z | XXT37.4Z-V02
802973 | BOOM REST WELDMENT, XXT37Z | 1 | 2079-12-31 | 803217 | BOOM GROUP 37M 4 SEC Z-FOLD | XXT37.4Z-V02
802972 | BOOM REST, STRAP, HOOK | 1 | 2079-12-31 | 802973 | BOOM REST WELDMENT, XXT37Z | XXT37.4Z-V02
802831 | BOOM VALVE ASSY -XXT37Z | 1 | 2079-12-31 | 803217 | BOOM GROUP 37M 4 SEC Z-FOLD | XXT37.4Z-V02
B-561029 | BOX, BOOM CLAMP BOX | 1 | 2079-12-31 | B-561066 | WIRING HARNESS - BOOM - VERSION 3/4 | XXT37.4Z-V02
802517 | BRACE - PTO MOUNT | 1 | 2079-12-31 | 802945 | PTO ASSY XXT32/36/37 | XXT37.4Z-V02
B-194013 | BRACKET | 13 | 2079-12-31 | B-195030 | CONVEYING PIPLINE FOR PUMP UNIT | XXT37.4Z-V02
802408 | BRACKET - CLUTCH SWITCH | 1 | 2079-12-31 | 801942 | CAB ELECTRICAL INST XXT37/42 | XXT37.4Z-V02
B-183008 | BRACKET - LUBE BLOCK | 1 | 2079-12-31 | B-183006 | DRIVE CYLINDER LUBE ASSY | XXT37.4Z-V02
801954 | BRACKET - MARKER LIGHT | 2 | 2079-12-31 | 803215 | MODUL ASSY. XXT37, COMMON R OR Z | XXT37.4Z-V02
801962 | BRACKET - TUBE SUPPORT | 1 | 2079-12-31 | 803209 | PUMP CELL ASSY, WITH B-175200R1 S-G | XXT37.4Z-V02
801834 | BRACKET - WATER BOX - LH | 1 | 2079-12-31 | 801146 | WATERBOX-MODIFIDE | XXT37.4Z-V02
801833 | BRACKET - WATER BOX - RH | 1 | 2079-12-31 | 801146 | WATERBOX-MODIFIDE | XXT37.4Z-V02
801963 | BRACKET - WATER PUMP MOUNT | 1 | 2079-12-31 | 802613 | SUBFRAME WELDMENT, XXT32,36,37 | XXT37.4Z-V02
802991 | BRACKET AGITATOR VALVE LH | 1 | 2079-12-31 | 802994 | BRACKET WELD AGITATOR VALVE MOUNT | XXT37.4Z-V02
802992 | BRACKET AGITATOR VALVE RH | 1 | 2079-12-31 | 802994 | BRACKET WELD AGITATOR VALVE MOUNT | XXT37.4Z-V02
802762 | BRACKET BOOM REAR LIGHTS | 1 | 2079-12-31 | 803217 | BOOM GROUP 37M 4 SEC Z-FOLD | XXT37.4Z-V02
802987 | BRACKET BOOM REST MOUNT, XXT37Z | 2 | 2079-12-31 | 803217 | BOOM GROUP 37M 4 SEC Z-FOLD | XXT37.4Z-V02
802988 | BRACKET BOOM ROTATION SWITCH MOUNT | 1 | 2079-12-31 | 803215 | MODUL ASSY. XXT37, COMMON R OR Z | XXT37.4Z-V02
802952 | BRACKET FENDER SUPPORT MOUNT | 1 | 2079-12-31 | 802809 | DECK WELDMENT LH XXT32/36/37 ALUMIN | XXT37.4Z-V02
802953 | BRACKET FENDER SUPPORT MOUNT | 1 | 2079-12-31 | 802809 | DECK WELDMENT LH XXT32/36/37 ALUMIN | XXT37.4Z-V02
802952 | BRACKET FENDER SUPPORT MOUNT | 2 | 2079-12-31 | 802810 | DECK WELDMENT RH XXT32/36/37 ALUMIN | XXT37.4Z-V02
803039 | BRACKET LICENSE PLATE | 1 | 2079-12-31 | 803209 | PUMP CELL ASSY, WITH B-175200R1 S-G | XXT37.4Z-V02
802961 | BRACKET MARKER LIGHT | 1 | 2079-12-31 | 802963 | BRACKET MARKER LIGHT RH | XXT37.4Z-V02
802961 | BRACKET MARKER LIGHT | 1 | 2079-12-31 | 802964 | BRACKET MARKER LIGHT LH | XXT37.4Z-V02
802964 | BRACKET MARKER LIGHT LH | 1 | 2079-12-31 | 802613 | SUBFRAME WELDMENT, XXT32,36,37 | XXT37.4Z-V02
802963 | BRACKET MARKER LIGHT RH | 1 | 2079-12-31 | 802613 | SUBFRAME WELDMENT, XXT32,36,37 | XXT37.4Z-V02
802983 | BRACKET OUTRIGGER ROLLER SUPPORT | 4 | 2079-12-31 | 803215 | MODUL ASSY. XXT37, COMMON R OR Z | XXT37.4Z-V02
802527 | BRACKET OUTRIGGER VALVE, LH | 1 | 2079-12-31 | 803215 | MODUL ASSY. XXT37, COMMON R OR Z | XXT37.4Z-V02
802528 | BRACKET OUTRIGGER VALVE, RH | 1 | 2079-12-31 | 803215 | MODUL ASSY. XXT37, COMMON R OR Z | XXT37.4Z-V02
802958 | BRACKET PIPE BACK PLATE | 1 | 2079-12-31 | 802826 | BRACKET, PIPE MOUNT | XXT37.4Z-V02
802957 | BRACKET PIPE CLAMP SUPPORT | 1 | 2079-12-31 | 802807 | DECK DELIVERY LINE ASSY XXT37R | XXT37.4Z-V02
802926 | BRACKET REAR STEP MOUNT, LH | 1 | 2079-12-31 | 802613 | SUBFRAME WELDMENT, XXT32,36,37 | XXT37.4Z-V02
802923 | BRACKET REAR STEP MOUNT, RH | 1 | 2079-12-31 | 802613 | SUBFRAME WELDMENT, XXT32,36,37 | XXT37.4Z-V02
802994 | BRACKET WELD AGITATOR VALVE MOUNT | 1 | 2079-12-31 | 803215 | MODUL ASSY. XXT37, COMMON R OR Z | XXT37.4Z-V02
802901 | BRACKET WELDMENT, AXLE STOP, LH | 1 | 2079-12-31 | 803215 | MODUL ASSY. XXT37, COMMON R OR Z | XXT37.4Z-V02
802899 | BRACKET WELDMENT, AXLE STOP, RH | 1 | 2079-12-31 | 803215 | MODUL ASSY. XXT37, COMMON R OR Z | XXT37.4Z-V02
801476 | BRACKET, BOOM FILTER | 1 | 2079-12-31 | 802613 | SUBFRAME WELDMENT, XXT32,36,37 | XXT37.4Z-V02
801157 | BRACKET, BOOM VALVE | 1 | 2079-12-31 | 801154A | FRAME BOOM VALVE MOUNTING UNPAINTED | XXT37.4Z-V02
801158 | BRACKET, BOOM VALVE | 1 | 2079-12-31 | 801154A | FRAME BOOM VALVE MOUNTING UNPAINTED | XXT37.4Z-V02
801143 | BRACKET, BULKHEAD, LH | 1 | 2079-12-31 | 801141 | BRACKET, BULKHEAD, PUMP CELL | XXT37.4Z-V02
801141 | BRACKET, BULKHEAD, PUMP CELL | 1 | 2079-12-31 | 803209 | PUMP CELL ASSY, WITH B-175200R1 S-G | XXT37.4Z-V02
801142 | BRACKET, BULKHEAD, RH | 1 | 2079-12-31 | 801141 | BRACKET, BULKHEAD, PUMP CELL | XXT37.4Z-V02
803113 | BRACKET, CENTER VALVE BRACKET | 1 | 2079-12-31 | 802831 | BOOM VALVE ASSY -XXT37Z | XXT37.4Z-V02
802950 | BRACKET, DECK PIPE CLAMP SUPPORT | 1 | 2079-12-31 | 802807 | DECK DELIVERY LINE ASSY XXT37R | XXT37.4Z-V02
802949 | BRACKET, DECK PIPE CUPLING SUPPORT | 1 | 2079-12-31 | 802807 | DECK DELIVERY LINE ASSY XXT37R | XXT37.4Z-V02
802948 | BRACKET, DECK PIPE TUBE SUPPORT | 2 | 2079-12-31 | 802807 | DECK DELIVERY LINE ASSY XXT37R | XXT37.4Z-V02
B-172126 | BRACKET, HOPPER CLEANOUT | 2 | 2079-12-31 | B-175050 | CLEANOUT DOOR ASSY, HOPPER | XXT37.4Z-V02
87147 | BRACKET, HYDRAULIC GAUGE | 1 | 2079-12-31 | 803215 | MODUL ASSY. XXT37, COMMON R OR Z | XXT37.4Z-V02
B-113025 | BRACKET, LEFT CPL. | 1 | 2079-12-31 | B-115005 | FUNNEL, PUMP SUPPORT | XXT37.4Z-V02
801312 | BRACKET, LEVEL | 2 | 2079-12-31 | 803215 | MODUL ASSY. XXT37, COMMON R OR Z | XXT37.4Z-V02
801964 | BRACKET, LUBE VALVE | 1 | 2079-12-31 | 801146 | WATERBOX-MODIFIDE | XXT37.4Z-V02
802565 | BRACKET, MOUNTING, BALL VALVE | 1 | 2079-12-31 | 802613 | SUBFRAME WELDMENT, XXT32,36,37 | XXT37.4Z-V02
802821 | BRACKET, PIPE MOUNT | 1 | 2079-12-31 | 802807 | DECK DELIVERY LINE ASSY XXT37R | XXT37.4Z-V02
802826 | BRACKET, PIPE MOUNT | 1 | 2079-12-31 | 802807 | DECK DELIVERY LINE ASSY XXT37R | XXT37.4Z-V02
802936 | BRACKET, PTO VALVE MOUNT | 1 | 2079-12-31 | 802613 | SUBFRAME WELDMENT, XXT32,36,37 | XXT37.4Z-V02
B-113024 | BRACKET, RIGHT CPL. | 1 | 2079-12-31 | B-115005 | FUNNEL, PUMP SUPPORT | XXT37.4Z-V02
802915 | BRACKET, STEP SUPPORT | 3 | 2079-12-31 | 802912 | STEP WELDMENT, RH | XXT37.4Z-V02
802915 | BRACKET, STEP SUPPORT | 3 | 2079-12-31 | 802913 | STEP WELDMENT, LH | XXT37.4Z-V02
802915 | BRACKET, STEP SUPPORT | 3 | 2079-12-31 | 802912 | STEP WELDMENT, RH | XXT37.4Z-V02
802915 | BRACKET, STEP SUPPORT | 3 | 2079-12-31 | 802913 | STEP WELDMENT, LH | XXT37.4Z-V02
802925 | BRACKET, STEP WELDMENT, LH | 1 | 2079-12-31 | 802913 | STEP WELDMENT, LH | XXT37.4Z-V02
802925 | BRACKET, STEP WELDMENT, LH | 1 | 2079-12-31 | 802913 | STEP WELDMENT, LH | XXT37.4Z-V02
802922 | BRACKET, STEP WELDMENT, RH | 1 | 2079-12-31 | 802912 | STEP WELDMENT, RH | XXT37.4Z-V02
802922 | BRACKET, STEP WELDMENT, RH | 1 | 2079-12-31 | 802912 | STEP WELDMENT, RH | XXT37.4Z-V02
802937 | BRACKET, TERMINAL MOUNT | 1 | 2079-12-31 | 802317 | CHASSIS LIGHTS GROUP - XT36 | XXT37.4Z-V02
800959 | BRACKET, TOOL BOX MTG-LH | 1 | 2079-12-31 | 801572 | BRACKET,MOUNT TOOL BOX MOUNT WLDMNT | XXT37.4Z-V02
800958 | BRACKET, TOOL BOX MTG-RH | 1 | 2079-12-31 | 801572 | BRACKET,MOUNT TOOL BOX MOUNT WLDMNT | XXT37.4Z-V02
801150 | BRACKET, TUBE CLAMP | 1 | 2079-12-31 | 803209 | PUMP CELL ASSY, WITH B-175200R1 S-G | XXT37.4Z-V02
802648 | BRACKET, TUBE CLAMP | 1 | 2079-12-31 | 802647 | TUBE CLAMP WELDMENT | XXT37.4Z-V02
801572 | BRACKET,MOUNT TOOL BOX MOUNT WLDMNT | 2 | 2079-12-31 | 803215 | MODUL ASSY. XXT37, COMMON R OR Z | XXT37.4Z-V02
801577 | BRACKET,SUPPORT OUTRIGGER PAD | 2 | 2079-12-31 | 803215 | MODUL ASSY. XXT37, COMMON R OR Z | XXT37.4Z-V02
803193 | BRASS 90 FEMALE ELBOW, FOR PED GUAG | 1 | 2079-12-31 | 802370 | SUCTION FILTER ASSY - PUMP - RH | XXT37.4Z-V02
803193 | BRASS 90 FEMALE ELBOW, FOR PED GUAG | 1 | 2079-12-31 | 802371 | SUCTION FILTER ASSY - PUMP - LH | XXT37.4Z-V02
803193 | BRASS 90 FEMALE ELBOW, FOR PED GUAG | 1 | 2079-12-31 | 802303 | SUCTION FILTER ASSY - BOOM - XT36 | XXT37.4Z-V02
803192 | BRASS BSPT HEX NIPPLE,FOR PED GAUGE | 1 | 2079-12-31 | 802370 | SUCTION FILTER ASSY - PUMP - RH | XXT37.4Z-V02
803192 | BRASS BSPT HEX NIPPLE,FOR PED GAUGE | 1 | 2079-12-31 | 802371 | SUCTION FILTER ASSY - PUMP - LH | XXT37.4Z-V02
803192 | BRASS BSPT HEX NIPPLE,FOR PED GAUGE | 1 | 2079-12-31 | 802303 | SUCTION FILTER ASSY - BOOM - XT36 | XXT37.4Z-V02
800099 | BUBBLE LEVEL | 1 | 2079-12-31 | 802324 | BUBBLE LEVEL ASSY | XXT37.4Z-V02
802324 | BUBBLE LEVEL ASSY | 2 | 2079-12-31 | 803215 | MODUL ASSY. XXT37, COMMON R OR Z | XXT37.4Z-V02
801880-004 | BULKHEAD ELBOW - 15L | 2 | 2079-12-31 | 803209-FTG | FITTINGS PUMP CELL ASSY | XXT37.4Z-V02
801880-004 | BULKHEAD ELBOW - 15L | 1 | 2079-12-31 | 802566 | VALVE ASSY. OIL TANK DRAIN | XXT37.4Z-V02
801880-006 | BULKHEAD ELBOW - 25S | 2 | 2079-12-31 | 803209-FTG | FITTINGS PUMP CELL ASSY | XXT37.4Z-V02
801878-003 | BULKHEAD UNION - 15L | 3 | 2079-12-31 | 803209-FTG | FITTINGS PUMP CELL ASSY | XXT37.4Z-V02
801878-004 | BULKHEAD UNION - 18L | 1 | 2079-12-31 | 803209-FTG | FITTINGS PUMP CELL ASSY | XXT37.4Z-V02
801829-004 | BULLET, TUBE BULLET, METRIC, 15L | 3 | 2079-12-31 | 803209-FTG | FITTINGS PUMP CELL ASSY | XXT37.4Z-V02
801829-005 | BULLET, TUBE BULLET, METRIC, 18L | 10 | 2079-12-31 | 801912-FTG | FITTINGS - PTO ASSY | XXT37.4Z-V02
801829-005 | BULLET, TUBE BULLET, METRIC, 18L | 1 | 2079-12-31 | 803209-FTG | FITTINGS PUMP CELL ASSY | XXT37.4Z-V02
801829-005 | BULLET, TUBE BULLET, METRIC, 18L | 2 | 2079-12-31 | 801915-FTG | FITTINGS - BOOM VALVE | XXT37.4Z-V02
801829-010 | BULLET, TUBE BULLET, METRIC, 25S | 4 | 2079-12-31 | 803209-FTG | FITTINGS PUMP CELL ASSY | XXT37.4Z-V02
73312 | BUSHING-HEX 1 1/2 X 1 1/4 NPT BLK | 1 | 2079-12-31 | 803023 | WATER LINES SUCTION/PRESSURE XXT | XXT37.4Z-V02
10587 | BUSHING-HEX 2 X 1 1/4 NPT | 2 | 2079-12-31 | 803023 | WATER LINES SUCTION/PRESSURE XXT | XXT37.4Z-V02
801942 | CAB ELECTRICAL INST XXT37/42 | 1 | 2079-12-31 | 803215 | MODUL ASSY. XXT37, COMMON R OR Z | XXT37.4Z-V02
W-108059 | CABLE | 300 | 2079-12-31 | B-561066 | WIRING HARNESS - BOOM - VERSION 3/4 | XXT37.4Z-V02
W-108059 | CABLE | 270 | 2079-12-31 | B-561071 | WIRING HARNESS - PUMP - VERSION 4 | XXT37.4Z-V02
W-104197 | CABLE 2,5 QMM, BLUE | 16 | 2079-12-31 | 801942 | CAB ELECTRICAL INST XXT37/42 | XXT37.4Z-V02
W-104198 | CABLE 2,5 QMM, BROWN | 3 | 2079-12-31 | 801942 | CAB ELECTRICAL INST XXT37/42 | XXT37.4Z-V02
802977D | CABLE HARN, COMON FOR 802977-802978 | 1 | 2079-12-31 | 803215 | MODUL ASSY. XXT37, COMMON R OR Z | XXT37.4Z-V02
802977B | CABLE INTERM. W/ENDS 4 ARM HBC | 1 | 2079-12-31 | 803215 | MODUL ASSY. XXT37, COMMON R OR Z | XXT37.4Z-V02
802701 | CABLE PROXIMITY SWITCH MALE/FEMALE | 2 | 2079-12-31 | 803215 | MODUL ASSY. XXT37, COMMON R OR Z | XXT37.4Z-V02
802977C | CABLE REEL 4 ARM, HBC, 40 METER | 1 | 2079-12-31 | 803215 | MODUL ASSY. XXT37, COMMON R OR Z | XXT37.4Z-V02
802977A | CABLE REMOTE 4 ARM, HBC | 1 | 2079-12-31 | 803215 | MODUL ASSY. XXT37, COMMON R OR Z | XXT37.4Z-V02
W-103137 | CABLE TIE 200 X 3.6, BLACK | 10 | 2079-12-31 | B-185003 | LUBRICATION SYSTEM COMPLETE | XXT37.4Z-V02
W-103137 | CABLE TIE 200 X 3.6, BLACK | 28 | 2079-12-31 | B-561066 | WIRING HARNESS - BOOM - VERSION 3/4 | XXT37.4Z-V02
W-103137 | CABLE TIE 200 X 3.6, BLACK | 32 | 2079-12-31 | B-561071 | WIRING HARNESS - PUMP - VERSION 4 | XXT37.4Z-V02
85615 | CABLE, 14AWG-2C, PVC-GRY | 15 | 2079-12-31 | 802790 | VIBRATOR ASSY | XXT37.4Z-V02
86531 | CABLE, 14AWG-5C, PVC-GRY | 16 | 2079-12-31 | 801922 | TAILLIGHT HARNESS | XXT37.4Z-V02
85618 | CABLE, 16AWG-2C, PVC-GRY | 3.5 | 2079-12-31 | 801942 | CAB ELECTRICAL INST XXT37/42 | XXT37.4Z-V02
75756 | CABLE, 16AWG-2C, TYPE SOOW-BLK | 120 | 2079-12-31 | 801919 | MARKER LIGHT HARNESS | XXT37.4Z-V02
75756 | CABLE, 16AWG-2C, TYPE SOOW-BLK | 120 | 2079-12-31 | 803217 | BOOM GROUP 37M 4 SEC Z-FOLD | XXT37.4Z-V02
85619 | CABLE, 16AWG-4C, PVC-GRY | 4 | 2079-12-31 | 801942 | CAB ELECTRICAL INST XXT37/42 | XXT37.4Z-V02
85614 | CABLE, 8AWG-4C, PVC-GRY | 32 | 2079-12-31 | 801943 | CHASSIS ELECTRICAL INST | XXT37.4Z-V02
802700 | CABLE, PROXIMITY SWITCH FEM RIGHT | 1 | 2079-12-31 | 803209 | PUMP CELL ASSY, WITH B-175200R1 S-G | XXT37.4Z-V02
802700 | CABLE, PROXIMITY SWITCH FEM RIGHT | 1 | 2079-12-31 | 803215 | MODUL ASSY. XXT37, COMMON R OR Z | XXT37.4Z-V02
801563 | CAP | 1 | 2079-12-31 | 801682 | CAP WLDMNT | XXT37.4Z-V02
W-104513 | CAP | 8 | 2079-12-31 | B-561071 | WIRING HARNESS - PUMP - VERSION 4 | XXT37.4Z-V02
801742 | CAP - SIDE TUBE - SUBFRAME | 2 | 2079-12-31 | 802613 | SUBFRAME WELDMENT, XXT32,36,37 | XXT37.4Z-V02
801738 | CAP - SIDE TUBE - SUBFRAME | 2 | 2079-12-31 | 802613 | SUBFRAME WELDMENT, XXT32,36,37 | XXT37.4Z-V02
801903 | CAP - TUBE - SUBFRAME | 2 | 2079-12-31 | 802613 | SUBFRAME WELDMENT, XXT32,36,37 | XXT37.4Z-V02
801904 | CAP - TUBE - SUBFRAME | 2 | 2079-12-31 | 802613 | SUBFRAME WELDMENT, XXT32,36,37 | XXT37.4Z-V02
801905 | CAP - TUBE - SUBFRAME | 2 | 2079-12-31 | 802588 | SPACER TUBE WELDMENT, FOR SUBFRAME | XXT37.4Z-V02
W-101847 | CAP NUT - M10 - DIN 1587 | 12 | 2079-12-31 | B-225045 | RUBBER SPLASH GUARD CPL. | XXT37.4Z-V02
W-101847 | CAP NUT - M10 - DIN 1587 | 4 | 2079-12-31 | B-225090 | GUARD, ALUM SPLASH GUARD | XXT37.4Z-V02
802933 | CAP PTO MOUNT | 2 | 2079-12-31 | 802931A | PTO MOUNT, B-8140444 UNPAINTED | XXT37.4Z-V02
801682 | CAP WLDMNT | 1 | 2079-12-31 | 803215 | MODUL ASSY. XXT37, COMMON R OR Z | XXT37.4Z-V02
802896 | CAP, BOTTOM, AXLE STOP | 1 | 2079-12-31 | 802899 | BRACKET WELDMENT, AXLE STOP, RH | XXT37.4Z-V02
802896 | CAP, BOTTOM, AXLE STOP | 1 | 2079-12-31 | 802901 | BRACKET WELDMENT, AXLE STOP, LH | XXT37.4Z-V02
801563FC | CAP, FLAME-CUT | 1 | 2079-12-31 | 801563 | CAP | XXT37.4Z-V02
W-101305 | CAP, PROTECTIVE CAP | 1 | 2079-12-31 | B-561066 | WIRING HARNESS - BOOM - VERSION 3/4 | XXT37.4Z-V02
W-109762 | CARDAN SHAFT JOINT CPLG, 3 AXLE | 1 | 2079-12-31 | 803147 | DRIVE SHAFT-FRONT-1760T X 29.00 | XXT37.4Z-V02
W-109762 | CARDAN SHAFT JOINT CPLG, 3 AXLE | 1 | 2079-12-31 | 803148 | DRIVE SHAFT-REAR-1760T X 51.00 | XXT37.4Z-V02
W-109763 | CARDAN SHAFT JOINT CPLG, 4 AXLE | 1 | 2079-12-31 | 803258 | DRIVE SHAFT-FRONT-1810T X 29.00 | XXT37.4Z-V02
W-109763 | CARDAN SHAFT JOINT CPLG, 4 AXLE | 1 | 2079-12-31 | 803259 | DRIVE SHAFT-REAR-1810T X 51.00 | XXT37.4Z-V02
B-255078 | CARRIER, SEALING CARRIER | 2 | 2079-12-31 | B-255080 | AGITATOR ASSY, REXROTH, SEE #-1 | XXT37.4Z-V02
W-106071 | CARTRIDGE, CONTROL VALVE | 1 | 2079-12-31 | W-108404 | CONTROL BLOCK CLOSE LOOP 12V REXROT | XXT37.4Z-V02
W-106076 | CARTRIDGE, VALVE | 1 | 2079-12-31 | W-108404 | CONTROL BLOCK CLOSE LOOP 12V REXROT | XXT37.4Z-V02
802895 | CAT, TOP,AXLE STOP | 1 | 2079-12-31 | 802899 | BRACKET WELDMENT, AXLE STOP, RH | XXT37.4Z-V02
802895 | CAT, TOP,AXLE STOP | 1 | 2079-12-31 | 802901 | BRACKET WELDMENT, AXLE STOP, LH | XXT37.4Z-V02
W-103732 | CHAIN, 4 MM | 1 | 2079-12-31 | B-195065R1 | LINE, CONVEYING PIPE LINE 6" | XXT37.4Z-V02
W-103732 | CHAIN, 4 MM | 1 | 2079-12-31 | B-195065R1 | LINE, CONVEYING PIPE LINE 6" | XXT37.4Z-V02
W-103732 | CHAIN, 4 MM | 1 | 2079-12-31 | B-195030 | CONVEYING PIPLINE FOR PUMP UNIT | XXT37.4Z-V02
30214 | CHAIN-DRIVE,CONNECTOR LINK | 12 | 2079-12-31 | 801577 | BRACKET,SUPPORT OUTRIGGER PAD | XXT37.4Z-V02
801671 | CHAIN-STEEL 3/16 GRADE 30 | 0.083 | 2079-12-31 | 801577 | BRACKET,SUPPORT OUTRIGGER PAD | XXT37.4Z-V02
802894 | CHANNEL AXLE STOP, RH | 1 | 2079-12-31 | 802899 | BRACKET WELDMENT, AXLE STOP, RH | XXT37.4Z-V02
802900 | CHANNEL, AXLE STOP, LH | 1 | 2079-12-31 | 802901 | BRACKET WELDMENT, AXLE STOP, LH | XXT37.4Z-V02
801144 | CHANNEL, BULKHEAD BRACKET | 1 | 2079-12-31 | 801141 | BRACKET, BULKHEAD, PUMP CELL | XXT37.4Z-V02
801145 | CHANNEL, BULKHEAD BRACKET | 1 | 2079-12-31 | 803209 | PUMP CELL ASSY, WITH B-175200R1 S-G | XXT37.4Z-V02
801574 | CHANNEL, O/R PAD SUPPORT | 2 | 2079-12-31 | 801577 | BRACKET,SUPPORT OUTRIGGER PAD | XXT37.4Z-V02
802932 | CHANNEL, PTO MOUNT | 1 | 2079-12-31 | 802931A | PTO MOUNT, B-8140444 UNPAINTED | XXT37.4Z-V02
68308 | CHANNEL-C3 X 5.0 A36 HRS | 1.333 | 2079-12-31 | 801145 | CHANNEL, BULKHEAD BRACKET | XXT37.4Z-V02
68308 | CHANNEL-C3 X 5.0 A36 HRS | 2.083 | 2079-12-31 | 800960 | CHANNEL, TOOL BOX BRACKET | XXT37.4Z-V02
68308 | CHANNEL-C3 X 5.0 A36 HRS | 2.292 | 2079-12-31 | 800961 | CHANNEL, TOOL BOX BRACKET | XXT37.4Z-V02
68308 | CHANNEL-C3 X 5.0 A36 HRS | 2.083 | 2079-12-31 | 800960 | CHANNEL, TOOL BOX BRACKET | XXT37.4Z-V02
68308 | CHANNEL-C3 X 5.0 A36 HRS | 2.292 | 2079-12-31 | 800961 | CHANNEL, TOOL BOX BRACKET | XXT37.4Z-V02
68321 | CHANNEL-C6 X 10.5 A36 HRS | 2 | 2079-12-31 | 800942 | SUPPORT, TOW-BAR | XXT37.4Z-V02
68323 | CHANNEL-C8 X 11.5 A36 HRS | 1.031 | 2079-12-31 | 801963 | BRACKET - WATER PUMP MOUNT | XXT37.4Z-V02
801943 | CHASSIS ELECTRICAL INST | 1 | 2079-12-31 | 803215 | MODUL ASSY. XXT37, COMMON R OR Z | XXT37.4Z-V02
802317 | CHASSIS LIGHTS GROUP - XT36 | 1 | 2079-12-31 | 803215 | MODUL ASSY. XXT37, COMMON R OR Z | XXT37.4Z-V02
W-106410 | CHECK VALVE, PILOT OPERATED TWIN | 4 | 2079-12-31 | B-729011R1 | HYDRAULIC DIAGRAM, BOOM, XXT36 | XXT37.4Z-V02
801901-004 | CHECK VALVE-18L X 1/2 BSPP-PORT | 4 | 2079-12-31 | 801912-FTG | FITTINGS - PTO ASSY | XXT37.4Z-V02
W-104885 | CHEESE HEAD SCREW M20X130 DIN 912-1 | 4 | 2079-12-31 | B-175006 | S-TUBE ASSY,B175178 HOUSING(OLD) B175179 WASHER(OLD) | XXT37.4Z-V02
W-104672 | CLAMP | 2 | 2079-12-31 | B-561066 | WIRING HARNESS - BOOM - VERSION 3/4 | XXT37.4Z-V02
802286 | CLAMP - WORM - 1.00-1.75 DIA | 28 | 2079-12-31 | 802667 | HOSE GROUP -MODULE XXT32/XXT36 | XXT37.4Z-V02
802286 | CLAMP - WORM - 1.00-1.75 DIA | 4 | 2079-12-31 | 803023 | WATER LINES SUCTION/PRESSURE XXT | XXT37.4Z-V02
802287 | CLAMP - WORM - 1.25-2.13 DIA | 30 | 2079-12-31 | 802667 | HOSE GROUP -MODULE XXT32/XXT36 | XXT37.4Z-V02
802287 | CLAMP - WORM - 1.25-2.13 DIA | 4 | 2079-12-31 | 803023 | WATER LINES SUCTION/PRESSURE XXT | XXT37.4Z-V02
87304 | CLAMP WORM, SAE # 12 | 4 | 2079-12-31 | 802832 | WATER SYSTEM GROUP XXT32/36/37 | XXT37.4Z-V02
801902-007 | CLAMP, 25MM TUBE CLAMP SET | 6 | 2079-12-31 | 803209 | PUMP CELL ASSY, WITH B-175200R1 S-G | XXT37.4Z-V02
801916 | CLAMP, BAND CLAMP - 12 IN DIA | 5 | 2079-12-31 | 803209 | PUMP CELL ASSY, WITH B-175200R1 S-G | XXT37.4Z-V02
B-131004 | CLAMP, COUPLING | 4 | 2079-12-31 | B-133020 | PISTON,CONCRETE SET 230MM,SELL BOM | XXT37.4Z-V02
W-108309 | CLAMP, HOSE CLAMP 25-28 MM | 4 | 2079-12-31 | B-323070 | WATER PUMP ASSY, EXTERNAL MOUNT | XXT37.4Z-V02
801902-005 | CLAMP,15MM TUBE CLAMP SET | 5 | 2079-12-31 | 803209 | PUMP CELL ASSY, WITH B-175200R1 S-G | XXT37.4Z-V02
801902-006 | CLAMP,18MM TUBE CLAMP SET | 2 | 2079-12-31 | 803209 | PUMP CELL ASSY, WITH B-175200R1 S-G | XXT37.4Z-V02
801902-006 | CLAMP,18MM TUBE CLAMP SET | 24 | 2079-12-31 | 802831 | BOOM VALVE ASSY -XXT37Z | XXT37.4Z-V02
B-175050 | CLEANOUT DOOR ASSY, HOPPER | 1 | 2079-12-31 | B-175200R1 | S-VALVE SYSTEM W/O, ALUMINUM SPLASH | XXT37.4Z-V02
803251 | COIL, 12VDC FOR PN-803250 CARTRIDGE | 1 | 2079-12-31 | 802831 | BOOM VALVE ASSY -XXT37Z | XXT37.4Z-V02
B-125010 | CONCRETE CYLINDER ASSY-230/215X200 | 1 | 2079-12-31 | 803209 | PUMP CELL ASSY, WITH B-175200R1 S-G | XXT37.4Z-V02
W-104669 | CONDENSER | 4 | 2079-12-31 | B-561066 | WIRING HARNESS - BOOM - VERSION 3/4 | XXT37.4Z-V02
73785-1 | CONDUIT 1/2" | 15 | 2079-12-31 | 803217 | BOOM GROUP 37M 4 SEC Z-FOLD | XXT37.4Z-V02
73783 | CONDUIT FITTING | 1 | 2079-12-31 | 803217 | BOOM GROUP 37M 4 SEC Z-FOLD | XXT37.4Z-V02
B-039045 | CONNECTION FOR BOOM BASE CPL 37XXT | 1 | 2079-12-31 | 803215 | MODUL ASSY. XXT37, COMMON R OR Z | XXT37.4Z-V02
20359 | CONNECTOR-SAFETY SWITCH | 1 | 2079-12-31 | 802790 | VIBRATOR ASSY | XXT37.4Z-V02
W-105095 | CONTACT BLOCK - REPLACED BY W-109806 | 3 | 2079-12-31 | B-561066 | WIRING HARNESS - BOOM - VERSION 3/4 | XXT37.4Z-V02
W-108404 | CONTROL BLOCK CLOSE LOOP 12V REXROT | 1 | 2079-12-31 | 803209 | PUMP CELL ASSY, WITH B-175200R1 S-G | XXT37.4Z-V02
W-106059 | CONTROL BOX ASSY - VERSION #4 | 1 | 2079-12-31 | 803215 | MODUL ASSY. XXT37, COMMON R OR Z | XXT37.4Z-V02
803105 | CORD GRIP PG13.5 | 1 | 2079-12-31 | 803209 | PUMP CELL ASSY, WITH B-175200R1 S-G | XXT37.4Z-V02
803101 | CORD WITH PLUG FOR LINCOLN LUBE PUM | 1 | 2079-12-31 | 801923 | LUBE PUMP ASSY | XXT37.4Z-V02
W-101266 | COTTER PIN | 1 | 2079-12-31 | B-195030 | CONVEYING PIPLINE FOR PUMP UNIT | XXT37.4Z-V02
W-107578 | COUPLING | 1 | 2079-12-31 | B-195030 | CONVEYING PIPLINE FOR PUMP UNIT | XXT37.4Z-V02
W-107578 | COUPLING | 1 | 2079-12-31 | 803048 | MODIFIED WEDGE COUPLING | XXT37.4Z-V02
W-104523 | COUPLING | 1 | 2079-12-31 | B-561071 | WIRING HARNESS - PUMP - VERSION 4 | XXT37.4Z-V02
802146 | COUPLING - 1 1/4 NPT - BLACK | 2 | 2079-12-31 | 801991 | TUBE-HYD-BOOM PUMP SUCTION | XXT37.4Z-V02
W-102916 | COUPLING - B-323030 WATER PUMP | 1 | 2079-12-31 | B-323070 | WATER PUMP ASSY, EXTERNAL MOUNT | XXT37.4Z-V02
B-323019 | COUPLING - B-323030 WATER PUMP | 1 | 2079-12-31 | B-323070 | WATER PUMP ASSY, EXTERNAL MOUNT | XXT37.4Z-V02
B-133018 | COUPLING BOLT, PISTON RAM | 2 | 2079-12-31 | B-133020 | PISTON,CONCRETE SET 230MM,SELL BOM | XXT37.4Z-V02
W-100546 | COUPLING L6M STRAIGHT MALE | 16 | 2079-12-31 | B-185003 | LUBRICATION SYSTEM COMPLETE | XXT37.4Z-V02
W-102665 | COUPLING L6M14X1.5 STRAIGHT MALE ST | 1 | 2079-12-31 | B-185003 | LUBRICATION SYSTEM COMPLETE | XXT37.4Z-V02
802874 | COUPLING MALE STUD, 8L-1/8 MNPT | 1 | 2079-12-31 | 802873 | KIT, GREASE, PISTOP CUP | XXT37.4Z-V02
W-107577 | COUPLING, ADJUSTABLE | 1 | 2079-12-31 | B-195030 | CONVEYING PIPLINE FOR PUMP UNIT | XXT37.4Z-V02
W-107577 | COUPLING, ADJUSTABLE | 1 | 2079-12-31 | 802807 | DECK DELIVERY LINE ASSY XXT37R | XXT37.4Z-V02
W-107553 | COUPLING, PRIME PORT, THREADED | 1 | 2079-12-31 | B-195030 | CONVEYING PIPLINE FOR PUMP UNIT | XXT37.4Z-V02
W-107553 | COUPLING, PRIME PORT, THREADED | 1 | 2079-12-31 | 802807 | DECK DELIVERY LINE ASSY XXT37R | XXT37.4Z-V02
802091 | COUPLING-2 BOLT-148MM- LUBE | 1 | 2079-12-31 | 802807 | DECK DELIVERY LINE ASSY XXT37R | XXT37.4Z-V02
802091 | COUPLING-2 BOLT-148MM- LUBE | 2 | 2079-12-31 | 803217 | BOOM GROUP 37M 4 SEC Z-FOLD | XXT37.4Z-V02
802092 | COUPLING-2 BOLT-148MM-LUBE W/BASE | 1 | 2079-12-31 | 802807 | DECK DELIVERY LINE ASSY XXT37R | XXT37.4Z-V02
802092 | COUPLING-2 BOLT-148MM-LUBE W/BASE | 6 | 2079-12-31 | 803217 | BOOM GROUP 37M 4 SEC Z-FOLD | XXT37.4Z-V02
800070 | COUPLING-SNAP-148MM | 4 | 2079-12-31 | 802807 | DECK DELIVERY LINE ASSY XXT37R | XXT37.4Z-V02
800070 | COUPLING-SNAP-148MM | 1 | 2079-12-31 | 802296 | SNAP COUPLING - 5 IN FOOT MOUNT | XXT37.4Z-V02
800070 | COUPLING-SNAP-148MM | 19 | 2079-12-31 | 803217 | BOOM GROUP 37M 4 SEC Z-FOLD | XXT37.4Z-V02
W-107551 | COVER CLEAN OUT | 1 | 2079-12-31 | B-195030 | CONVEYING PIPLINE FOR PUMP UNIT | XXT37.4Z-V02
W-107551 | COVER CLEAN OUT | 1 | 2079-12-31 | 802807 | DECK DELIVERY LINE ASSY XXT37R | XXT37.4Z-V02
802836 | COVER CONTROL PANEL FRONT | 1 | 2079-12-31 | 803215 | MODUL ASSY. XXT37, COMMON R OR Z | XXT37.4Z-V02
802834 | COVER CONTROL PANEL REAR | 1 | 2079-12-31 | 803215 | MODUL ASSY. XXT37, COMMON R OR Z | XXT37.4Z-V02
802718 | COVER DECK,RH | 1 | 2079-12-31 | 802810 | DECK WELDMENT RH XXT32/36/37 ALUMIN | XXT37.4Z-V02
802835 | COVER HYDRAULIC BLOCK | 1 | 2079-12-31 | 803215 | MODUL ASSY. XXT37, COMMON R OR Z | XXT37.4Z-V02
802930 | COVER OIL TANK FOR XXT36/37 | 1 | 2079-12-31 | 803215 | MODUL ASSY. XXT37, COMMON R OR Z | XXT37.4Z-V02
802996 | COVER OIL TANK S TUBE RETURN | 1 | 2079-12-31 | 803215 | MODUL ASSY. XXT37, COMMON R OR Z | XXT37.4Z-V02
803246 | COVER REAR OUTRIGGER XXT37 | 2 | 2079-12-31 | 803215 | MODUL ASSY. XXT37, COMMON R OR Z | XXT37.4Z-V02
802993 | COVER, AGITATOR VALVE MOUNT | 1 | 2079-12-31 | 803215 | MODUL ASSY. XXT37, COMMON R OR Z | XXT37.4Z-V02
801160 | COVER, BOOM VALVE FRAME, XT36 | 1 | 2079-12-31 | 803217 | BOOM GROUP 37M 4 SEC Z-FOLD | XXT37.4Z-V02
801161 | COVER, BOOM VALVE, XT36 | 1 | 2079-12-31 | 803217 | BOOM GROUP 37M 4 SEC Z-FOLD | XXT37.4Z-V02
802712 | COVER, DECK, LH, XT36 | 1 | 2079-12-31 | 802809 | DECK WELDMENT LH XXT32/36/37 ALUMIN | XXT37.4Z-V02
801162 | COVER, FRAME, XT36 | 1 | 2079-12-31 | 801160 | COVER, BOOM VALVE FRAME, XT36 | XXT37.4Z-V02
B-143020 | COVER, INSIDE, WATER BOX | 1 | 2079-12-31 | B-143000 | WATER BOX ASSY, XT36 | XXT37.4Z-V02
B-143020 | COVER, INSIDE, WATER BOX | 1 | 2079-12-31 | B-143000 | WATER BOX ASSY, XT36 | XXT37.4Z-V02
801965 | COVER, LUBE VALVE | 1 | 2079-12-31 | 803215 | MODUL ASSY. XXT37, COMMON R OR Z | XXT37.4Z-V02
801061 | COVER, REAR FRAME | 1 | 2079-12-31 | 803215 | MODUL ASSY. XXT37, COMMON R OR Z | XXT37.4Z-V02
B-143015 | COVER, WATER BOX | 1 | 2079-12-31 | B-143000 | WATER BOX ASSY, XT36 | XXT37.4Z-V02
B-143015 | COVER, WATER BOX | 1 | 2079-12-31 | B-143000 | WATER BOX ASSY, XT36 | XXT37.4Z-V02
B-255085 | CPL., AGITATOR CPL LEFT | 1 | 2079-12-31 | B-255080 | AGITATOR ASSY, REXROTH, SEE #-1 | XXT37.4Z-V02
B-255088 | CPL., AGITATOR CPL RIGHT | 1 | 2079-12-31 | B-255080 | AGITATOR ASSY, REXROTH, SEE #-1 | XXT37.4Z-V02
801171-004 | C-RAIL - 10.00 LONG | 2 | 2079-12-31 | 801146 | WATERBOX-MODIFIDE | XXT37.4Z-V02
801171-010 | C-RAIL - 11.50 LONG | 1 | 2079-12-31 | 801962 | BRACKET - TUBE SUPPORT | XXT37.4Z-V02
801171-006 | C-RAIL - 17.25 LONG | 2 | 2079-12-31 | 801154A | FRAME BOOM VALVE MOUNTING UNPAINTED | XXT37.4Z-V02
801171-007 | C-RAIL - 6.50 LONG | 1 | 2079-12-31 | 802647 | TUBE CLAMP WELDMENT | XXT37.4Z-V02
801171-003 | C-RAIL - 8.25 LONG | 1 | 2079-12-31 | 801150 | BRACKET, TUBE CLAMP | XXT37.4Z-V02
801171-013 | C-RAIL 6.75 LONG | 8 | 2079-12-31 | 802613 | SUBFRAME WELDMENT, XXT32,36,37 | XXT37.4Z-V02
801171 | C-RAIL, HOSE CLAMPS | 10 | 2079-12-31 | 801171-004 | C-RAIL - 10.00 LONG | XXT37.4Z-V02
801171 | C-RAIL, HOSE CLAMPS | 4 | 2079-12-31 | 801171-005 | C-RAIL - 4.00 LONG | XXT37.4Z-V02
801171 | C-RAIL, HOSE CLAMPS | 2.5 | 2079-12-31 | 801171-001 | C-RAIL - 2.50 LONG | XXT37.4Z-V02
801171 | C-RAIL, HOSE CLAMPS | 8.25 | 2079-12-31 | 801171-003 | C-RAIL - 8.25 LONG | XXT37.4Z-V02
801171 | C-RAIL, HOSE CLAMPS | 2.5 | 2079-12-31 | 801171-001 | C-RAIL - 2.50 LONG | XXT37.4Z-V02
801171 | C-RAIL, HOSE CLAMPS | 11.5 | 2079-12-31 | 801171-010 | C-RAIL - 11.50 LONG | XXT37.4Z-V02
801171 | C-RAIL, HOSE CLAMPS | 6.75 | 2079-12-31 | 801171-013 | C-RAIL 6.75 LONG | XXT37.4Z-V02
801171 | C-RAIL, HOSE CLAMPS | 6.5 | 2079-12-31 | 801171-007 | C-RAIL - 6.50 LONG | XXT37.4Z-V02
801171 | C-RAIL, HOSE CLAMPS | 17.25 | 2079-12-31 | 801171-006 | C-RAIL - 17.25 LONG | XXT37.4Z-V02
10292 | CROSS 1-1/4 GALV. | 1 | 2079-12-31 | 803023 | WATER LINES SUCTION/PRESSURE XXT | XXT37.4Z-V02
800943 | CROSSBAR, TOW-BAR | 1 | 2079-12-31 | 800944 | TOW BAR, XT32/ST36 | XXT37.4Z-V02
WC[R]CUT | CUTTING LABOR | 0.167 | 2079-12-31 | 79285 | GUARD, PROX SWITCH GUARD | XXT37.4Z-V02
WC[R]CUT | CUTTING LABOR | 0.083 | 2079-12-31 | 801550 | SUPPORT, REAR COVER | XXT37.4Z-V02
WC[R]CUT | CUTTING LABOR | 0.083 | 2079-12-31 | 802565 | BRACKET, MOUNTING, BALL VALVE | XXT37.4Z-V02
WC[R]CUT | CUTTING LABOR | 0.083 | 2079-12-31 | 802565 | BRACKET, MOUNTING, BALL VALVE | XXT37.4Z-V02
WC[R]CUT | CUTTING LABOR | 0.083 | 2079-12-31 | 802418 | BRACKET, BACKUP ALARM | XXT37.4Z-V02
WC[R]CUT | CUTTING LABOR | 0.083 | 2079-12-31 | 801571 | ANGLE, TOOLBOX MOUNT | XXT37.4Z-V02
W-109491 | CYLINDER, TILTING CYLINDER | 2 | 2079-12-31 | B-175020 | SHIFT DRIVE SYSTEM CPL | XXT37.4Z-V02
B-124019 | CYLINDER,CONCRETE 230X2000 VER2 | 2 | 2079-12-31 | B-125010 | CONCRETE CYLINDER ASSY-230/215X200 | XXT37.4Z-V02
W-106154 | CYLINDER,DRIVE -140/80 X 2000 GOETZ | 2 | 2079-12-31 | B-154031 | HYD CYLINDER ASSY-140/80X2000GOETZE | XXT37.4Z-V02
803243 | DECAL LEGEND CPMA CERT 2006 | 1 | 2079-12-31 | 800766 | DECAL SET CPMA CERTIFIED | XXT37.4Z-V02
800766 | DECAL SET CPMA CERTIFIED | 1 | 2079-12-31 | 803215 | MODUL ASSY. XXT37, COMMON R OR Z | XXT37.4Z-V02
800930 | DECAL, ACPA HAND SIGNALS | 1 | 2079-12-31 | 800766 | DECAL SET CPMA CERTIFIED | XXT37.4Z-V02
803240 | DECAL, BLOCKAGE HAZARD | 1 | 2079-12-31 | 800766 | DECAL SET CPMA CERTIFIED | XXT37.4Z-V02
803352 | DECAL, CPMA CERTIFIED | 1 | 2079-12-31 | 800766 | DECAL SET CPMA CERTIFIED | XXT37.4Z-V02
803229 | DECAL, CPMA MEMBER | 1 | 2079-12-31 | 800766 | DECAL SET CPMA CERTIFIED | XXT37.4Z-V02
800915 | DECAL, DANGER, ELECT CONTACT | 4 | 2079-12-31 | 800766 | DECAL SET CPMA CERTIFIED | XXT37.4Z-V02
800913 | DECAL, DANGER, ELECT HAZARD, LARGE | 8 | 2079-12-31 | 800766 | DECAL SET CPMA CERTIFIED | XXT37.4Z-V02
800914 | DECAL, DANGER, ELECT HAZARD, SMALL | 1 | 2079-12-31 | 800766 | DECAL SET CPMA CERTIFIED | XXT37.4Z-V02
803224 | DECAL, DO NOT STEP | 2 | 2079-12-31 | 800766 | DECAL SET CPMA CERTIFIED | XXT37.4Z-V02
803232 | DECAL, EXTENDING OUTRIGGER | 2 | 2079-12-31 | 800766 | DECAL SET CPMA CERTIFIED | XXT37.4Z-V02
803226 | DECAL, HOW TO ORDER | 1 | 2079-12-31 | 800766 | DECAL SET CPMA CERTIFIED | XXT37.4Z-V02
803219 | DECAL, HYD AND S TUBE GAUGE | 1 | 2079-12-31 | 800766 | DECAL SET CPMA CERTIFIED | XXT37.4Z-V02
803225 | DECAL, LEAKS HAZARD | 8 | 2079-12-31 | 800766 | DECAL SET CPMA CERTIFIED | XXT37.4Z-V02
803227 | DECAL, MISSING GUARD | 1 | 2079-12-31 | 800766 | DECAL SET CPMA CERTIFIED | XXT37.4Z-V02
803228 | DECAL, OFF PLATFORM | 4 | 2079-12-31 | 800766 | DECAL SET CPMA CERTIFIED | XXT37.4Z-V02
800034 | DECAL, OIL LEVEL | 2 | 2079-12-31 | 800766 | DECAL SET CPMA CERTIFIED | XXT37.4Z-V02
803234 | DECAL, OUTRIGGERS | 2 | 2079-12-31 | 800766 | DECAL SET CPMA CERTIFIED | XXT37.4Z-V02
803238 | DECAL, PRESSURIZED HOSES | 25 | 2079-12-31 | 800766 | DECAL SET CPMA CERTIFIED | XXT37.4Z-V02
803237 | DECAL, PRESSURIZED PIPES | 25 | 2079-12-31 | 800766 | DECAL SET CPMA CERTIFIED | XXT37.4Z-V02
801069 | DECAL, REED, 12 IN WHITE | 2 | 2079-12-31 | 803215 | MODUL ASSY. XXT37, COMMON R OR Z | XXT37.4Z-V02
800442 | DECAL, REED, 6" BLACK | 1 | 2079-12-31 | 803215 | MODUL ASSY. XXT37, COMMON R OR Z | XXT37.4Z-V02
803233 | DECAL, SAFETY INSTRUCTIONS | 1 | 2079-12-31 | 800766 | DECAL SET CPMA CERTIFIED | XXT37.4Z-V02
803230 | DECAL, STARTING DISCHARGE | 1 | 2079-12-31 | 800766 | DECAL SET CPMA CERTIFIED | XXT37.4Z-V02
803223 | DECAL, TIPPING HAZARD | 2 | 2079-12-31 | 800766 | DECAL SET CPMA CERTIFIED | XXT37.4Z-V02
803231 | DECAL, TOXIC DUST | 2 | 2079-12-31 | 800766 | DECAL SET CPMA CERTIFIED | XXT37.4Z-V02
800922 | DECAL, WARNING, BLOCKED PIPELINE | 1 | 2079-12-31 | 800766 | DECAL SET CPMA CERTIFIED | XXT37.4Z-V02
800921 | DECAL, WARNING, DELIV PRESSURE | 1 | 2079-12-31 | 800766 | DECAL SET CPMA CERTIFIED | XXT37.4Z-V02
800927 | DECAL, WARNING, DO NOT USE AS CRANE | 1 | 2079-12-31 | 800766 | DECAL SET CPMA CERTIFIED | XXT37.4Z-V02
800929A | DECAL, WARNING, EYE/EAR PROTECTION | 1 | 2079-12-31 | 800766 | DECAL SET CPMA CERTIFIED | XXT37.4Z-V02
800917 | DECAL, WARNING, NO HANDS - HOPPER | 2 | 2079-12-31 | 800766 | DECAL SET CPMA CERTIFIED | XXT37.4Z-V02
800916 | DECAL, WARNING, NO HANDS - WATERBOX | 1 | 2079-12-31 | 800766 | DECAL SET CPMA CERTIFIED | XXT37.4Z-V02
800918 | DECAL, WARNING, NO STAND - HOPPER | 2 | 2079-12-31 | 800766 | DECAL SET CPMA CERTIFIED | XXT37.4Z-V02
800924 | DECAL, WARNING, REMOTE START | 1 | 2079-12-31 | 800766 | DECAL SET CPMA CERTIFIED | XXT37.4Z-V02
800923 | DECAL, WARNING, RETAINING PIN-DELIV | 1 | 2079-12-31 | 800766 | DECAL SET CPMA CERTIFIED | XXT37.4Z-V02
800919 | DECAL, WARNING, STAND CLEAR - O/R | 4 | 2079-12-31 | 800766 | DECAL SET CPMA CERTIFIED | XXT37.4Z-V02
800928 | DECAL, WARNING, TOT WEIGHT 376 LB | 1 | 2079-12-31 | 800766 | DECAL SET CPMA CERTIFIED | XXT37.4Z-V02
800925 | DECAL, WARNING, TRAINING - HORIZ | 3 | 2079-12-31 | 800766 | DECAL SET CPMA CERTIFIED | XXT37.4Z-V02
800033 | DECAL, WATER | 2 | 2079-12-31 | 800766 | DECAL SET CPMA CERTIFIED | XXT37.4Z-V02
802375 | DECAL, XXT, 5 IN BLACK | 2 | 2079-12-31 | 803215 | MODUL ASSY. XXT37, COMMON R OR Z | XXT37.4Z-V02
802807 | DECK DELIVERY LINE ASSY XXT37R | 1 | 2079-12-31 | 803215 | MODUL ASSY. XXT37, COMMON R OR Z | XXT37.4Z-V02
802911 | DECK INSTALLATION XXT32/36/37 ALUMI | 1 | 2079-12-31 | 803215 | MODUL ASSY. XXT37, COMMON R OR Z | XXT37.4Z-V02
801967-3000 | DECK PIPE - 5 IN METRIC X 3000MM | 1 | 2079-12-31 | 802807 | DECK DELIVERY LINE ASSY XXT37R | XXT37.4Z-V02
801967-000 | DECK PIPE - 5 IN X .280W ULTRA III | 13 | 2079-12-31 | 802807 | DECK DELIVERY LINE ASSY XXT37R | XXT37.4Z-V02
801967-000 | DECK PIPE - 5 IN X .280W ULTRA III | 3 | 2079-12-31 | 803217 | BOOM GROUP 37M 4 SEC Z-FOLD | XXT37.4Z-V02
802811 | DECK SUPPORT ALUMINUM XXT32/36/37 | 1 | 2079-12-31 | 802809 | DECK WELDMENT LH XXT32/36/37 ALUMIN | XXT37.4Z-V02
802811 | DECK SUPPORT ALUMINUM XXT32/36/37 | 1 | 2079-12-31 | 802810 | DECK WELDMENT RH XXT32/36/37 ALUMIN | XXT37.4Z-V02
802703 | DECK SUPPORT, ALUMINUM, XT36 | 2 | 2079-12-31 | 802809 | DECK WELDMENT LH XXT32/36/37 ALUMIN | XXT37.4Z-V02
802703 | DECK SUPPORT, ALUMINUM, XT36 | 2 | 2079-12-31 | 802810 | DECK WELDMENT RH XXT32/36/37 ALUMIN | XXT37.4Z-V02
802809 | DECK WELDMENT LH XXT32/36/37 ALUMIN | 1 | 2079-12-31 | 802911 | DECK INSTALLATION XXT32/36/37 ALUMI | XXT37.4Z-V02
802810 | DECK WELDMENT RH XXT32/36/37 ALUMIN | 1 | 2079-12-31 | 802911 | DECK INSTALLATION XXT32/36/37 ALUMI | XXT37.4Z-V02
W-104185 | DIODE - TERM BLOCK | 2 | 2079-12-31 | B-561066 | WIRING HARNESS - BOOM - VERSION 3/4 | XXT37.4Z-V02
W-105337 | DIODE, 1A | 3 | 2079-12-31 | B-561066 | WIRING HARNESS - BOOM - VERSION 3/4 | XXT37.4Z-V02
W-104541 | DIODE, MKS-D10 | 1 | 2079-12-31 | B-561066 | WIRING HARNESS - BOOM - VERSION 3/4 | XXT37.4Z-V02
803250 | DIRECTIONAL CARTRIDGE VALVE 2 WAY | 1 | 2079-12-31 | 802831 | BOOM VALVE ASSY -XXT37Z | XXT37.4Z-V02
W-106069 | DIRECTIONAL VALVE, 4WE10-N | 1 | 2079-12-31 | W-108404 | CONTROL BLOCK CLOSE LOOP 12V REXROT | XXT37.4Z-V02
B-254109 | DISC, SEAL DISC | 2 | 2079-12-31 | B-255080 | AGITATOR ASSY, REXROTH, SEE #-1 | XXT37.4Z-V02
B-255057 | DISC, SEAL DISC | 2 | 2079-12-31 | B-255080 | AGITATOR ASSY, REXROTH, SEE #-1 | XXT37.4Z-V02
B-814077R1 | DISTRIBUTOR GEARBOX 4496.XX | 1 | 2079-12-31 | 802945 | PTO ASSY XXT32/36/37 | XXT37.4Z-V02
W-105656 | DISTRIBUTOR VPM 6 | 1 | 2079-12-31 | W-105657 | LUBRICATION DISTRIBUTOR CMPLT (12) | XXT37.4Z-V02
B-175072 | DO NOT USE - REPLACED BY B-175271 | 2 | 2079-12-31 | B-175006 | S-TUBE ASSY,B175178 HOUSING(OLD) B175179 WASHER(OLD) | XXT37.4Z-V02
B-175051 | DOOR - CLEANOUT - HOPPER | 1 | 2079-12-31 | B-175050 | CLEANOUT DOOR ASSY, HOPPER | XXT37.4Z-V02
B-143011 | DRAIN PIN, WATER BOX | 1 | 2079-12-31 | B-143000 | WATER BOX ASSY, XT36 | XXT37.4Z-V02
B-143011 | DRAIN PIN, WATER BOX | 1 | 2079-12-31 | B-143000 | WATER BOX ASSY, XT36 | XXT37.4Z-V02
W-102712 | DRAIN PLUG, WATER BOX | 1 | 2079-12-31 | B-143000 | WATER BOX ASSY, XT36 | XXT37.4Z-V02
W-102712 | DRAIN PLUG, WATER BOX | 1 | 2079-12-31 | B-143000 | WATER BOX ASSY, XT36 | XXT37.4Z-V02
B-183006 | DRIVE CYLINDER LUBE ASSY | 1 | 2079-12-31 | 803209 | PUMP CELL ASSY, WITH B-175200R1 S-G | XXT37.4Z-V02
803258 | DRIVE SHAFT-FRONT-1810T X 29.00 | 1 | 2079-12-31 | 803215 | MODUL ASSY. XXT37, COMMON R OR Z | XXT37.4Z-V02
803259 | DRIVE SHAFT-REAR-1810T X 51.00 | 1 | 2079-12-31 | 803215 | MODUL ASSY. XXT37, COMMON R OR Z | XXT37.4Z-V02
803027 | ELBOW 5" X 30 DEG CCI LINED | 1 | 2079-12-31 | 802807 | DECK DELIVERY LINE ASSY XXT37R | XXT37.4Z-V02
W-102284 | ELBOW BANJO L6M, THROTTLEFREE | 6 | 2079-12-31 | B-185003 | LUBRICATION SYSTEM COMPLETE | XXT37.4Z-V02
W-105921 | ELBOW FLANGE COUPLING L12-35 | 1 | 2079-12-31 | B-323070 | WATER PUMP ASSY, EXTERNAL MOUNT | XXT37.4Z-V02
W-102678 | ELBOW FLANGE COUPLING L15-40 | 1 | 2079-12-31 | B-323070 | WATER PUMP ASSY, EXTERNAL MOUNT | XXT37.4Z-V02
803025 | ELBOW HOPPER OUTLET 6" HD | 1 | 2079-12-31 | 802807 | DECK DELIVERY LINE ASSY XXT37R | XXT37.4Z-V02
W-102664 | ELBOW L6 ADJUSTABLE | 8 | 2079-12-31 | B-185003 | LUBRICATION SYSTEM COMPLETE | XXT37.4Z-V02
W-102664 | ELBOW L6 ADJUSTABLE | 4 | 2079-12-31 | B-183006 | DRIVE CYLINDER LUBE ASSY | XXT37.4Z-V02
803024 | ELBOW REDUCER HOPPER OUTLET 7 TO 6" | 1 | 2079-12-31 | 802807 | DECK DELIVERY LINE ASSY XXT37R | XXT37.4Z-V02
10304 | ELBOW, 1 1/4 NPT X 90 GALV | 2 | 2079-12-31 | 803023 | WATER LINES SUCTION/PRESSURE XXT | XXT37.4Z-V02
800328 | ELBOW, 5" X 30 DEG. USE 803027 | 1 | 2079-12-31 | 803217 | BOOM GROUP 37M 4 SEC Z-FOLD | XXT37.4Z-V02
800327 | ELBOW, 5"X90 DEG, 5" MET. 275MM RAD | 2 | 2079-12-31 | 802807 | DECK DELIVERY LINE ASSY XXT37R | XXT37.4Z-V02
800327 | ELBOW, 5"X90 DEG, 5" MET. 275MM RAD | 11 | 2079-12-31 | 803217 | BOOM GROUP 37M 4 SEC Z-FOLD | XXT37.4Z-V02
B-195027 | ELBOW, 6"X90 DEG SEE803280 | 1 | 2079-12-31 | B-195030 | CONVEYING PIPLINE FOR PUMP UNIT | XXT37.4Z-V02
B-193033 | ELBOW, 6X90 DEG, LESS FLANGES | 1 | 2079-12-31 | B-195027 | ELBOW, 6"X90 DEG SEE803280 | XXT37.4Z-V02
W-101950 | ELBOW, BANJO, THROTTLEFREE | 3 | 2079-12-31 | 803209-FTG | FITTINGS PUMP CELL ASSY | XXT37.4Z-V02
B-195026 | ELBOW,SWINGOUT SEE 803280 | 1 | 2079-12-31 | B-195030 | CONVEYING PIPLINE FOR PUMP UNIT | XXT37.4Z-V02
20143 | ELBOW-.75" X 90 DEG GALV | 1 | 2079-12-31 | 802832 | WATER SYSTEM GROUP XXT32/36/37 | XXT37.4Z-V02
20143 | ELBOW-.75" X 90 DEG GALV | 2 | 2079-12-31 | 803023 | WATER LINES SUCTION/PRESSURE XXT | XXT37.4Z-V02
802974 | ELECTRIC BOX MOUNT | 1 | 2079-12-31 | 803217 | BOOM GROUP 37M 4 SEC Z-FOLD | XXT37.4Z-V02
801498 | ELEMENT, 10 MICRON,PN 801496 FILTER | 3 | 2079-12-31 | 803215 | MODUL ASSY. XXT37, COMMON R OR Z | XXT37.4Z-V02
802585 | ELEMENT, 25 MICRON,PN 801496 FILTER | 3 | 2079-12-31 | 802752 | SHIP LOOSE KIT, FOR XXT36/37 | XXT37.4Z-V02
W-105527 | ELEMENT, FILTER W-105526/802133, HIGH PRESSURE BOOM | 1 | 2079-12-31 | 802752 | SHIP LOOSE KIT, FOR XXT36/37 | XXT37.4Z-V02
801500 | ELEMENT, PN 801499 FILTER, A4VG CHARGE PUMP | 2 | 2079-12-31 | 802752 | SHIP LOOSE KIT, FOR XXT36/37 | XXT37.4Z-V02
75654 | END BARRIER | 2 | 2079-12-31 | 801920 | TERMINAL BLOCK ASSY - CAB | XXT37.4Z-V02
802427 | END HOSE - 5 IN X 120 IN | 1 | 2079-12-31 | 803217 | BOOM GROUP 37M 4 SEC Z-FOLD | XXT37.4Z-V02
802813 | END PLATE DECK LH XXT32/36/37 ALUMI | 1 | 2079-12-31 | 802809 | DECK WELDMENT LH XXT32/36/37 ALUMIN | XXT37.4Z-V02
802812 | END PLATE DECK LH XXT32/36/37 ALUMI | 1 | 2079-12-31 | 802809 | DECK WELDMENT LH XXT32/36/37 ALUMIN | XXT37.4Z-V02
802816 | END PLATE DECK RH XXT32/36/37 ALUMI | 1 | 2079-12-31 | 802810 | DECK WELDMENT RH XXT32/36/37 ALUMIN | XXT37.4Z-V02
802817 | END PLATE DECK RH XXT32/36/37 ALUMI | 1 | 2079-12-31 | 802810 | DECK WELDMENT RH XXT32/36/37 ALUMIN | XXT37.4Z-V02
802709 | END PLATE, DECK, XT36 | 1 | 2079-12-31 | 802809 | DECK WELDMENT LH XXT32/36/37 ALUMIN | XXT37.4Z-V02
802709 | END PLATE, DECK, XT36 | 1 | 2079-12-31 | 802810 | DECK WELDMENT RH XXT32/36/37 ALUMIN | XXT37.4Z-V02
801734 | END TUBE - LH - SUBFRAME | 1 | 2079-12-31 | 802613 | SUBFRAME WELDMENT, XXT32,36,37 | XXT37.4Z-V02
801733 | END TUBE - RH -SUBFRAME | 1 | 2079-12-31 | 802613 | SUBFRAME WELDMENT, XXT32,36,37 | XXT37.4Z-V02
W-105094 | E-STOP, LIGHTED USE 85342 | 3 | 2079-12-31 | B-561066 | WIRING HARNESS - BOOM - VERSION 3/4 | XXT37.4Z-V02
B-143009 | EYE BOLT, WATER BOX | 1 | 2079-12-31 | B-143000 | WATER BOX ASSY, XT36 | XXT37.4Z-V02
B-143009 | EYE BOLT, WATER BOX | 1 | 2079-12-31 | B-143000 | WATER BOX ASSY, XT36 | XXT37.4Z-V02
800475 | FENDER, ST36, ALUMINUM | 4 | 2079-12-31 | 802911 | DECK INSTALLATION XXT32/36/37 ALUMI | XXT37.4Z-V02
802133 | FILTER ASSY - PRESSURE - BOOM | 1 | 2079-12-31 | 803215 | MODUL ASSY. XXT37, COMMON R OR Z | XXT37.4Z-V02
801496 | FILTER, SUCTION, IN TANK | 1 | 2079-12-31 | 802370 | SUCTION FILTER ASSY - PUMP - RH | XXT37.4Z-V02
801496 | FILTER, SUCTION, IN TANK | 1 | 2079-12-31 | 802371 | SUCTION FILTER ASSY - PUMP - LH | XXT37.4Z-V02
801496 | FILTER, SUCTION, IN TANK | 1 | 2079-12-31 | 802303 | SUCTION FILTER ASSY - BOOM - XT36 | XXT37.4Z-V02
803021 | FITTING 3/8 OD TUBE-1/8" NPT, BRASS | 2 | 2079-12-31 | 802945 | PTO ASSY XXT32/36/37 | XXT37.4Z-V02
W-104510 | FITTING PG16 | 4 | 2079-12-31 | B-561066 | WIRING HARNESS - BOOM - VERSION 3/4 | XXT37.4Z-V02
W-104510 | FITTING PG16 | 1 | 2079-12-31 | B-561071 | WIRING HARNESS - PUMP - VERSION 4 | XXT37.4Z-V02
W-104507 | FITTING PG21 | 2 | 2079-12-31 | B-561066 | WIRING HARNESS - BOOM - VERSION 3/4 | XXT37.4Z-V02
W-104507 | FITTING PG21 | 1 | 2079-12-31 | B-561071 | WIRING HARNESS - PUMP - VERSION 4 | XXT37.4Z-V02
W-104506 | FITTING PG9 | 7 | 2079-12-31 | B-561066 | WIRING HARNESS - BOOM - VERSION 3/4 | XXT37.4Z-V02
W-104506 | FITTING PG9 | 12 | 2079-12-31 | B-561071 | WIRING HARNESS - PUMP - VERSION 4 | XXT37.4Z-V02
803241 | FITTING, 28L | 1 | 2079-12-31 | 803044 | OIL COOLER ASSY. BOOMS | XXT37.4Z-V02
800371 | FITTING, GARDEN HOSE | 1 | 2079-12-31 | 803215 | MODUL ASSY. XXT37, COMMON R OR Z | XXT37.4Z-V02
W-105076 | FITTING, GAUGE FITTING - L12 | 3 | 2079-12-31 | 801912-FTG | FITTINGS - PTO ASSY | XXT37.4Z-V02
W-105076 | FITTING, GAUGE FITTING - L12 | 1 | 2079-12-31 | 803209-FTG | FITTINGS PUMP CELL ASSY | XXT37.4Z-V02
W-105076 | FITTING, GAUGE FITTING - L12 | 1 | 2079-12-31 | 801915-FTG | FITTINGS - BOOM VALVE | XXT37.4Z-V02
802876 | FITTING, GREASE 90 DEG, 1/8 NPT | 1 | 2079-12-31 | 802873 | KIT, GREASE, PISTOP CUP | XXT37.4Z-V02
802875 | FITTING, MALE FEMALE TEE, FP-FP-MPT | 1 | 2079-12-31 | 802873 | KIT, GREASE, PISTOP CUP | XXT37.4Z-V02
801915-FTG | FITTINGS - BOOM VALVE | 1 | 2079-12-31 | 802831 | BOOM VALVE ASSY -XXT37Z | XXT37.4Z-V02
801912-FTG | FITTINGS - PTO ASSY | 1 | 2079-12-31 | 802945 | PTO ASSY XXT32/36/37 | XXT37.4Z-V02
803209-FTG | FITTINGS PUMP CELL ASSY | 1 | 2079-12-31 | 803209 | PUMP CELL ASSY, WITH B-175200R1 S-G | XXT37.4Z-V02
B-223057 | FIXING SHEET | 2 | 2079-12-31 | B-225040 | GRILL CPL. | XXT37.4Z-V02
B-323061 | FLANGE | 1 | 2079-12-31 | B-323070 | WATER PUMP ASSY, EXTERNAL MOUNT | XXT37.4Z-V02
802294 | FLANGE ADAPTOR - WATER PUMP | 1 | 2079-12-31 | 803044 | OIL COOLER ASSY. BOOMS | XXT37.4Z-V02
802295 | FLANGE ADAPTOR - WATER PUMP | 1 | 2079-12-31 | 803044 | OIL COOLER ASSY. BOOMS | XXT37.4Z-V02
801937 | FLANGE PLUG - 2 IN CODE 61 | 1 | 2079-12-31 | 802370 | SUCTION FILTER ASSY - PUMP - RH | XXT37.4Z-V02
801937 | FLANGE PLUG - 2 IN CODE 61 | 1 | 2079-12-31 | 802371 | SUCTION FILTER ASSY - PUMP - LH | XXT37.4Z-V02
801937 | FLANGE PLUG - 2 IN CODE 61 | 1 | 2079-12-31 | 802303 | SUCTION FILTER ASSY - BOOM - XT36 | XXT37.4Z-V02
802496FC | FLANGE, FLAME CUT | 1 | 2079-12-31 | 802496 | FLANGE, HYD, RETURN LINE, XXT36 | XXT37.4Z-V02
802496 | FLANGE, HYD, RETURN LINE, XXT36 | 1 | 2079-12-31 | 803215 | MODUL ASSY. XXT37, COMMON R OR Z | XXT37.4Z-V02
801998 | FLAT - TUBE SUPPORT | 2 | 2079-12-31 | 801991 | TUBE-HYD-BOOM PUMP SUCTION | XXT37.4Z-V02
801969 | FLAT - TUBE SUPPORT BRACKET | 2 | 2079-12-31 | 801962 | BRACKET - TUBE SUPPORT | XXT37.4Z-V02
801835 | FLAT - WATER BOX MOUNT | 1 | 2079-12-31 | 801833 | BRACKET - WATER BOX - RH | XXT37.4Z-V02
801836 | FLAT - WATER BOX MOUNT | 1 | 2079-12-31 | 801833 | BRACKET - WATER BOX - RH | XXT37.4Z-V02
801835 | FLAT - WATER BOX MOUNT | 1 | 2079-12-31 | 801834 | BRACKET - WATER BOX - LH | XXT37.4Z-V02
801836 | FLAT - WATER BOX MOUNT | 1 | 2079-12-31 | 801834 | BRACKET - WATER BOX - LH | XXT37.4Z-V02
68105 | FLAT BAR - 1/8 X 3/4 HRS | 0.167 | 2079-12-31 | 801969 | FLAT - TUBE SUPPORT BRACKET | XXT37.4Z-V02
68205 | FLAT BAR- 1/2 X 1 1/2 HRS | 1.13 | 2079-12-31 | 801640 | RIB, SLIDE DECK | XXT37.4Z-V02
68204 | FLAT BAR 1/2 X 1 1/4" HRS | 0.0833 | 2079-12-31 | 801637 | TAB, SLIDE DECK | XXT37.4Z-V02
68204 | FLAT BAR 1/2 X 1 1/4" HRS | 0.0833 | 2079-12-31 | 801637 | TAB, SLIDE DECK | XXT37.4Z-V02
68210 | FLAT BAR- 1/2 X 2 HRS | 0.458 | 2079-12-31 | 801745 | BRACKET - REAR STEP MOUNT | XXT37.4Z-V02
68779 | FLAT BAR- 1/2 X 3/4 CRS | 2.333 | 2079-12-31 | 801634 | BAR, SLIDE DECK | XXT37.4Z-V02
68779 | FLAT BAR- 1/2 X 3/4 CRS | 2.333 | 2079-12-31 | 801634 | BAR, SLIDE DECK | XXT37.4Z-V02
68136 | FLAT BAR- 1/4 X 1 1/2 HRS | 0.54 | 2079-12-31 | 802490 | RIB, SLIDE DECK | XXT37.4Z-V02
68135 | FLAT BAR- 1/4 X 1 1/4 HRS | 0.646 | 2079-12-31 | 801564 | HANDLE, CAP | XXT37.4Z-V02
68135 | FLAT BAR- 1/4 X 1 1/4 HRS | 0.42 | 2079-12-31 | 79285 | GUARD, PROX SWITCH GUARD | XXT37.4Z-V02
68130 | FLAT BAR- 1/4 X 1 HRS | 0.25 | 2079-12-31 | 802296 | SNAP COUPLING - 5 IN FOOT MOUNT | XXT37.4Z-V02
68130 | FLAT BAR- 1/4 X 1 HRS | 2.04 | 2079-12-31 | 801576 | BAR, O/R PAD SUPPORT | XXT37.4Z-V02
68130 | FLAT BAR- 1/4 X 1 HRS | 1.182 | 2079-12-31 | 801159 | FLAT, BOOM VALVE FRAME | XXT37.4Z-V02
68156 | FLAT BAR- 1/4 X 10 HRS | 0.75 | 2079-12-31 | 802922 | BRACKET, STEP WELDMENT, RH | XXT37.4Z-V02
68156 | FLAT BAR- 1/4 X 10 HRS | 0.75 | 2079-12-31 | 802922 | BRACKET, STEP WELDMENT, RH | XXT37.4Z-V02
68140 | FLAT BAR- 1/4 X 2 1/2 HRS | 1 | 2079-12-31 | 802915 | BRACKET, STEP SUPPORT | XXT37.4Z-V02
68140 | FLAT BAR- 1/4 X 2 1/2 HRS | 1 | 2079-12-31 | 802915 | BRACKET, STEP SUPPORT | XXT37.4Z-V02
68140 | FLAT BAR- 1/4 X 2 1/2 HRS | 1 | 2079-12-31 | 802915 | BRACKET, STEP SUPPORT | XXT37.4Z-V02
68140 | FLAT BAR- 1/4 X 2 1/2 HRS | 1 | 2079-12-31 | 802915 | BRACKET, STEP SUPPORT | XXT37.4Z-V02
68140 | FLAT BAR- 1/4 X 2 1/2 HRS | 0.458 | 2079-12-31 | 801903 | CAP - TUBE - SUBFRAME | XXT37.4Z-V02
68138 | FLAT BAR- 1/4 X 2 HRS | 0.375 | 2079-12-31 | 802418 | BRACKET, BACKUP ALARM | XXT37.4Z-V02
68146 | FLAT BAR- 1/4 X 3 1/2 HRS | 0.657 | 2079-12-31 | 801742 | CAP - SIDE TUBE - SUBFRAME | XXT37.4Z-V02
68146 | FLAT BAR- 1/4 X 3 1/2 HRS | 0.25 | 2079-12-31 | 801904 | CAP - TUBE - SUBFRAME | XXT37.4Z-V02
68146 | FLAT BAR- 1/4 X 3 1/2 HRS | 0.375 | 2079-12-31 | 801905 | CAP - TUBE - SUBFRAME | XXT37.4Z-V02
68145 | FLAT BAR- 1/4 X 3 HRS | 2.667 | 2079-12-31 | 801550 | SUPPORT, REAR COVER | XXT37.4Z-V02
68145 | FLAT BAR- 1/4 X 3 HRS | 0.125 | 2079-12-31 | 802648 | BRACKET, TUBE CLAMP | XXT37.4Z-V02
68145 | FLAT BAR- 1/4 X 3 HRS | 1.182 | 2079-12-31 | 801536 | FLAT, BOOM VALVE FRAME | XXT37.4Z-V02
69370 | FLAT BAR- 1/4 X 3 UHMW | 0.92 | 2079-12-31 | 802492 | WEAR PLATE, SLIDE DECK | XXT37.4Z-V02
68153 | FLAT BAR- 1/4 X 6 HRS | 2.04 | 2079-12-31 | 801575 | BAR, O/R PAD SUPPORT | XXT37.4Z-V02
68106 | FLAT BAR- 1/8 X 4 HRS | 0.365 | 2079-12-31 | 801954 | BRACKET - MARKER LIGHT | XXT37.4Z-V02
68287 | FLAT BAR- 3 1/2 X 4 1/2 CDS | 1.473 | 2079-12-31 | 802417 | MANIFOLD, CYLINDER, BASE END | XXT37.4Z-V02
68243 | FLAT BAR- 3 X 4 CRS | 0.177 | 2079-12-31 | 801057 | MANIFOLD, PUMP, XT, ST36 | XXT37.4Z-V02
68113 | FLAT BAR- 3/16 X 1 1/2 HRS | 0.151 | 2079-12-31 | 801998 | FLAT - TUBE SUPPORT | XXT37.4Z-V02
68148 | FLAT BAR 3/4X7 HRS | 0.5 | 2079-12-31 | 801439 | PLATE, DECK MOUNT | XXT37.4Z-V02
68189 | FLAT BAR- 3/8 X 10 HRS | 0.75 | 2079-12-31 | 801073 | SHEAR PLATE, SUBFRAME | XXT37.4Z-V02
68183 | FLAT BAR- 3/8 X 2 1/2 HRS | 0.21 | 2079-12-31 | 802649 | BRACKET BULKHEAD FITTING | XXT37.4Z-V02
68183 | FLAT BAR- 3/8 X 2 1/2 HRS | 0.59 | 2079-12-31 | 802650 | BRACKET BULKHEAD FITTING | XXT37.4Z-V02
68182 | FLAT BAR- 3/8 X 2 HRS | 1.115 | 2079-12-31 | 801836 | FLAT - WATER BOX MOUNT | XXT37.4Z-V02
68182 | FLAT BAR- 3/8 X 2 HRS | 1.115 | 2079-12-31 | 801836 | FLAT - WATER BOX MOUNT | XXT37.4Z-V02
68167 | FLAT BAR- 3/8 X 3 1/2 HRS | 0.33 | 2079-12-31 | 803113 | BRACKET, CENTER VALVE BRACKET | XXT37.4Z-V02
68185 | FLAT BAR- 3/8 X 3 HRS | 0.49 | 2079-12-31 | 801117 | SHEAR RIB, SUBFRAME | XXT37.4Z-V02
68190 | FLAT BAR- 3/8 X 4 HRS | 0.516 | 2079-12-31 | 801738 | CAP - SIDE TUBE - SUBFRAME | XXT37.4Z-V02
68190 | FLAT BAR- 3/8 X 4 HRS | 0.667 | 2079-12-31 | 801412 | GUSSET, SUBFRAME, XXT42 | XXT37.4Z-V02
68190 | FLAT BAR- 3/8 X 4 HRS | 1.333 | 2079-12-31 | 800171 | SHEAR PLATE, SUBFRAME | XXT37.4Z-V02
68190 | FLAT BAR- 3/8 X 4 HRS | 0.42 | 2079-12-31 | 800941 | PLATE, TOW-BAR | XXT37.4Z-V02
68190 | FLAT BAR- 3/8 X 4 HRS | 0.42 | 2079-12-31 | 800941 | PLATE, TOW-BAR | XXT37.4Z-V02
68190 | FLAT BAR- 3/8 X 4 HRS | 0.917 | 2079-12-31 | 801157 | BRACKET, BOOM VALVE | XXT37.4Z-V02
68190 | FLAT BAR- 3/8 X 4 HRS | 0.917 | 2079-12-31 | 801158 | BRACKET, BOOM VALVE | XXT37.4Z-V02
68191 | FLAT BAR- 3/8 X 5 HRS | 2.083 | 2079-12-31 | 801966 | SHEAR PLATE, SUBFRAME | XXT37.4Z-V02
68172 | FLAT BAR- 3/8 X 8 6061-T6 | 0.5 | 2079-12-31 | 801440 | PLATE, DECK SUPPORT, XXT42 | XXT37.4Z-V02
68172 | FLAT BAR- 3/8 X 8 6061-T6 | 0.5 | 2079-12-31 | 801440 | PLATE, DECK SUPPORT, XXT42 | XXT37.4Z-V02
68172 | FLAT BAR- 3/8 X 8 6061-T6 | 0.5 | 2079-12-31 | 801440 | PLATE, DECK SUPPORT, XXT42 | XXT37.4Z-V02
68172 | FLAT BAR- 3/8 X 8 6061-T6 | 0.5 | 2079-12-31 | 801440 | PLATE, DECK SUPPORT, XXT42 | XXT37.4Z-V02
68192 | FLAT BAR- 3/8 X 8 HRS | 1.12 | 2079-12-31 | 802520 | PLATE, PTO MOUNT | XXT37.4Z-V02
68192 | FLAT BAR- 3/8 X 8 HRS | 1.083 | 2079-12-31 | 801835 | FLAT - WATER BOX MOUNT | XXT37.4Z-V02
68192 | FLAT BAR- 3/8 X 8 HRS | 1.083 | 2079-12-31 | 801835 | FLAT - WATER BOX MOUNT | XXT37.4Z-V02
68160 | FLAT BAR- 5/16 X 1 HRS | 2.927 | 2079-12-31 | 800962 | BRACE, TOOL BOX BRACKET | XXT37.4Z-V02
68160 | FLAT BAR- 5/16 X 1 HRS | 2.927 | 2079-12-31 | 800962 | BRACE, TOOL BOX BRACKET | XXT37.4Z-V02
68199 | FLAT BAR- 5/8 X 3 HRS | 0.25 | 2079-12-31 | 801911 | PLATE - HANDRAIL MOUNT | XXT37.4Z-V02
801536 | FLAT, BOOM VALVE FRAME | 1 | 2079-12-31 | 801154A | FRAME BOOM VALVE MOUNTING UNPAINTED | XXT37.4Z-V02
801159 | FLAT, BOOM VALVE FRAME | 2 | 2079-12-31 | 801154A | FRAME BOOM VALVE MOUNTING UNPAINTED | XXT37.4Z-V02
801154A | FRAME BOOM VALVE MOUNTING UNPAINTED | 1 | 2079-12-31 | 801154 | FRAME, BOOM VALVE MOUNTING, PRIMED | XXT37.4Z-V02
802997 | FRAME WELDMENT OIL COOLER MOUNT | 1 | 2079-12-31 | 803044 | OIL COOLER ASSY. BOOMS | XXT37.4Z-V02
801154 | FRAME, BOOM VALVE MOUNTING, PRIMED | 1 | 2079-12-31 | 802831 | BOOM VALVE ASSY -XXT37Z | XXT37.4Z-V02
B-115005 | FUNNEL, PUMP SUPPORT | 1 | 2079-12-31 | 803215 | MODUL ASSY. XXT37, COMMON R OR Z | XXT37.4Z-V02
85354 | FUSE BLOCK, 8 WAY | 1 | 2079-12-31 | 801942 | CAB ELECTRICAL INST XXT37/42 | XXT37.4Z-V02
801359 | FUSE HOLDER, INLINE, MAXI | 1 | 2079-12-31 | 801943 | CHASSIS ELECTRICAL INST | XXT37.4Z-V02
800449 | FUSE, ATO 10 | 2 | 2079-12-31 | 802752 | SHIP LOOSE KIT, FOR XXT36/37 | XXT37.4Z-V02
800448 | FUSE, ATO 20 | 1 | 2079-12-31 | 802752 | SHIP LOOSE KIT, FOR XXT36/37 | XXT37.4Z-V02
90394 | FUSE, ATO 30 | 1 | 2079-12-31 | 802752 | SHIP LOOSE KIT, FOR XXT36/37 | XXT37.4Z-V02
90392 | FUSE, ATO 5 | 2 | 2079-12-31 | 802752 | SHIP LOOSE KIT, FOR XXT36/37 | XXT37.4Z-V02
90392 | FUSE, ATO 5 | 2 | 2079-12-31 | 801942 | CAB ELECTRICAL INST XXT37/42 | XXT37.4Z-V02
801360 | FUSE, MAXI 50 AMP | 1 | 2079-12-31 | 802752 | SHIP LOOSE KIT, FOR XXT36/37 | XXT37.4Z-V02
801360 | FUSE, MAXI 50 AMP | 1 | 2079-12-31 | 801943 | CHASSIS ELECTRICAL INST | XXT37.4Z-V02
71319 | GAS SPRING-90 PSI | 2 | 2079-12-31 | 802491 | SLIDE DECK ASSY - XXT36 | XXT37.4Z-V02
W-104831 | GAUGE FITTING - L15 | 4 | 2079-12-31 | 801912-FTG | FITTINGS - PTO ASSY | XXT37.4Z-V02
W-100209 | GAUGE FITTING - L8 | 1 | 2079-12-31 | 803209-FTG | FITTINGS PUMP CELL ASSY | XXT37.4Z-V02
72862 | GAUGE FOR PROX.SENSOR SETTING | 2 | 2079-12-31 | 802752 | SHIP LOOSE KIT, FOR XXT36/37 | XXT37.4Z-V02
74509 | GAUGE-SIGHT/TEMPERATURE | 1 | 2079-12-31 | 803215 | MODUL ASSY. XXT37, COMMON R OR Z | XXT37.4Z-V02
78532 | GREASE GUN-LUBE SYSTEM | 1 | 2079-12-31 | 802752 | SHIP LOOSE KIT, FOR XXT36/37 | XXT37.4Z-V02
W-100303 | GREASE NIPPLE | 12 | 2079-12-31 | W-105657 | LUBRICATION DISTRIBUTOR CMPLT (12) | XXT37.4Z-V02
B-225040 | GRILL CPL. | 1 | 2079-12-31 | B-175200R1 | S-VALVE SYSTEM W/O, ALUMINUM SPLASH | XXT37.4Z-V02
W-104441 | GRIP, BOW GRIP | 2 | 2079-12-31 | B-225090 | GUARD, ALUM SPLASH GUARD | XXT37.4Z-V02
800041 | GROMMET- 2.5" FOR #800037,38 | 9 | 2079-12-31 | 802317 | CHASSIS LIGHTS GROUP - XT36 | XXT37.4Z-V02
800041 | GROMMET- 2.5" FOR #800037,38 | 3 | 2079-12-31 | 803217 | BOOM GROUP 37M 4 SEC Z-FOLD | XXT37.4Z-V02
800040 | GROMMET- 4" FOR #800035,36 | 4 | 2079-12-31 | 802317 | CHASSIS LIGHTS GROUP - XT36 | XXT37.4Z-V02
801028 | GROMMET, ACCUMULATOR | 1 | 2079-12-31 | 803209 | PUMP CELL ASSY, WITH B-175200R1 S-G | XXT37.4Z-V02
B-175181 | GROOVE RING | 1 | 2079-12-31 | B-175006 | S-TUBE ASSY,B175178 HOUSING(OLD) B175179 WASHER(OLD) | XXT37.4Z-V02
W-100479 | GROOVE RING | 1 | 2079-12-31 | B-173078 | GROOVE RING - OUTLET | XXT37.4Z-V02
W-100479 | GROOVE RING | 1 | 2079-12-31 | B-175006 | S-TUBE ASSY,B175178 HOUSING(OLD) B175179 WASHER(OLD) | XXT37.4Z-V02
W-102544 | GROOVE RING - 85 X 100 X 11.5 SEE B-253029 | 2 | 2079-12-31 | B-255080 | AGITATOR ASSY, REXROTH, SEE #-1 | XXT37.4Z-V02
B-173078 | GROOVE RING - OUTLET | 1 | 2079-12-31 | B-175006 | S-TUBE ASSY,B175178 HOUSING(OLD) B175179 WASHER(OLD) | XXT37.4Z-V02
B-253029 | GROOVE RING-85 X 100 X 11.5 NOTCHED | 2 | 2079-12-31 | B-255080 | AGITATOR ASSY, REXROTH, SEE #-1 | XXT37.4Z-V02
B-225090 | GUARD, ALUM SPLASH GUARD | 1 | 2079-12-31 | 803209 | PUMP CELL ASSY, WITH B-175200R1 S-G | XXT37.4Z-V02
79285 | GUARD, PROX SWITCH GUARD | 2 | 2079-12-31 | 803209 | PUMP CELL ASSY, WITH B-175200R1 S-G | XXT37.4Z-V02
801636 | GUIDE, LH, SLIDE DECK | 1 | 2079-12-31 | 802491 | SLIDE DECK ASSY - XXT36 | XXT37.4Z-V02
801685 | GUIDE, LONG | 1 | 2079-12-31 | 801682 | CAP WLDMNT | XXT37.4Z-V02
801635 | GUIDE, RH, SLIDE DECK | 1 | 2079-12-31 | 802491 | SLIDE DECK ASSY - XXT36 | XXT37.4Z-V02
801686 | GUIDE, SHORT | 1 | 2079-12-31 | 801682 | CAP WLDMNT | XXT37.4Z-V02
800156 | GUSSET - SUBFRAME | 4 | 2079-12-31 | 802613 | SUBFRAME WELDMENT, XXT32,36,37 | XXT37.4Z-V02
802995 | GUSSET BRACKET WELDMENT | 2 | 2079-12-31 | 802994 | BRACKET WELD AGITATOR VALVE MOUNT | XXT37.4Z-V02
801163 | GUSSET, COVER | 3 | 2079-12-31 | 801160 | COVER, BOOM VALVE FRAME, XT36 | XXT37.4Z-V02
801447 | GUSSET, DECK SUPPORT, XXT42 | 2 | 2079-12-31 | 802703 | DECK SUPPORT, ALUMINUM, XT36 | XXT37.4Z-V02
801447 | GUSSET, DECK SUPPORT, XXT42 | 2 | 2079-12-31 | 802811 | DECK SUPPORT ALUMINUM XXT32/36/37 | XXT37.4Z-V02
801447 | GUSSET, DECK SUPPORT, XXT42 | 2 | 2079-12-31 | 802703 | DECK SUPPORT, ALUMINUM, XT36 | XXT37.4Z-V02
801447 | GUSSET, DECK SUPPORT, XXT42 | 2 | 2079-12-31 | 802811 | DECK SUPPORT ALUMINUM XXT32/36/37 | XXT37.4Z-V02
800198 | GUSSET, PTO MOUNT | 4 | 2079-12-31 | 802931A | PTO MOUNT, B-8140444 UNPAINTED | XXT37.4Z-V02
802924 | GUSSET, STEP WELDMENT | 3 | 2079-12-31 | 802912 | STEP WELDMENT, RH | XXT37.4Z-V02
802924 | GUSSET, STEP WELDMENT | 3 | 2079-12-31 | 802913 | STEP WELDMENT, LH | XXT37.4Z-V02
802924 | GUSSET, STEP WELDMENT | 3 | 2079-12-31 | 802912 | STEP WELDMENT, RH | XXT37.4Z-V02
802924 | GUSSET, STEP WELDMENT | 3 | 2079-12-31 | 802913 | STEP WELDMENT, LH | XXT37.4Z-V02
802928 | GUSSET, STEP WELDMENT, LH | 1 | 2079-12-31 | 802913 | STEP WELDMENT, LH | XXT37.4Z-V02
802928 | GUSSET, STEP WELDMENT, LH | 1 | 2079-12-31 | 802913 | STEP WELDMENT, LH | XXT37.4Z-V02
801412 | GUSSET, SUBFRAME, XXT42 | 4 | 2079-12-31 | 802613 | SUBFRAME WELDMENT, XXT32,36,37 | XXT37.4Z-V02
801148 | GUSSET, TUBE BRACKET | 2 | 2079-12-31 | 801146 | WATERBOX-MODIFIDE | XXT37.4Z-V02
801189 | HAMMER, 5 LB OR 4 LB | 1 | 2079-12-31 | 802752 | SHIP LOOSE KIT, FOR XXT36/37 | XXT37.4Z-V02
801564 | HANDLE, CAP | 1 | 2079-12-31 | 801682 | CAP WLDMNT | XXT37.4Z-V02
802474 | HANDRAIL WELDMENT -XXT36 | 1 | 2079-12-31 | 802911 | DECK INSTALLATION XXT32/36/37 ALUMI | XXT37.4Z-V02
801912-HDW | HARDWARE - PTO ASSY | 1 | 2079-12-31 | 802945 | PTO ASSY XXT32/36/37 | XXT37.4Z-V02
W-101001 | HEX BOLT M12 X 25 DIN 933 8.8 | 4 | 2079-12-31 | B-175020 | SHIFT DRIVE SYSTEM CPL | XXT37.4Z-V02
W-103327 | HEX SCREW M 36X3X85 | 1 | 2079-12-31 | B-175020 | SHIFT DRIVE SYSTEM CPL | XXT37.4Z-V02
W-102887 | HEXAGON BOLT M 16 X 100 | 1 | 2079-12-31 | B-195030 | CONVEYING PIPLINE FOR PUMP UNIT | XXT37.4Z-V02
W-104662 | HEXAGON BOLT M10 X 100 | 2 | 2079-12-31 | 802752A | SHIP LOOSE TOOL KIT | XXT37.4Z-V02
W-104661 | HEXAGON BOLT M10 X 140 | 2 | 2079-12-31 | 802752A | SHIP LOOSE TOOL KIT | XXT37.4Z-V02
W-102533 | HEXAGON BOLT M14 X90 | 2 | 2079-12-31 | 802752A | SHIP LOOSE TOOL KIT | XXT37.4Z-V02
W-104659 | HEXAGON BOLT M20 X 120 | 2 | 2079-12-31 | 802752A | SHIP LOOSE TOOL KIT | XXT37.4Z-V02
W-104660 | HEXAGON BOLT M20 X 150 | 2 | 2079-12-31 | 802752A | SHIP LOOSE TOOL KIT | XXT37.4Z-V02
W-104065 | HEXAGON SCREW M 6 X 60 DIN 931 8.8 | 3 | 2079-12-31 | B-185003 | LUBRICATION SYSTEM COMPLETE | XXT37.4Z-V02
802322 | HHCS - 4-40 X 1.00 - SS | 3 | 2079-12-31 | 802324 | BUBBLE LEVEL ASSY | XXT37.4Z-V02
W-101705 | HHCS - M10 X 35 | 4 | 2079-12-31 | 801912-HDW | HARDWARE - PTO ASSY | XXT37.4Z-V02
W-102107 | HHCS - M12 X 30 | 2 | 2079-12-31 | 801912-HDW | HARDWARE - PTO ASSY | XXT37.4Z-V02
W-102107 | HHCS - M12 X 30 | 2 | 2079-12-31 | B-175020 | SHIFT DRIVE SYSTEM CPL | XXT37.4Z-V02
W-102859 | HHCS - M16 X 40 | 4 | 2079-12-31 | B-195065R1 | LINE, CONVEYING PIPE LINE 6" | XXT37.4Z-V02
W-102859 | HHCS - M16 X 40 | 4 | 2079-12-31 | B-195065R1 | LINE, CONVEYING PIPE LINE 6" | XXT37.4Z-V02
W-102859 | HHCS - M16 X 40 | 4 | 2079-12-31 | B-195030 | CONVEYING PIPLINE FOR PUMP UNIT | XXT37.4Z-V02
W-102860 | HHCS - M20 X 50 | 14 | 2079-12-31 | 801912-HDW | HARDWARE - PTO ASSY | XXT37.4Z-V02
W-103488 | HHCS, M16 X 25 | 4 | 2079-12-31 | B-195030 | CONVEYING PIPLINE FOR PUMP UNIT | XXT37.4Z-V02
B-190004 | HINGE | 1 | 2079-12-31 | B-195065R1 | LINE, CONVEYING PIPE LINE 6" | XXT37.4Z-V02
W-103237 | HINGE | 3 | 2079-12-31 | B-225090 | GUARD, ALUM SPLASH GUARD | XXT37.4Z-V02
B-190004 | HINGE | 1 | 2079-12-31 | B-195065R1 | LINE, CONVEYING PIPE LINE 6" | XXT37.4Z-V02
B-190004 | HINGE | 1 | 2079-12-31 | B-195030 | CONVEYING PIPLINE FOR PUMP UNIT | XXT37.4Z-V02
B-224021 | HOLDER | 1 | 2079-12-31 | B-225090 | GUARD, ALUM SPLASH GUARD | XXT37.4Z-V02
B-195019 | HOLDER | 1 | 2079-12-31 | B-195030 | CONVEYING PIPLINE FOR PUMP UNIT | XXT37.4Z-V02
B-224030 | HOOK | 1 | 2079-12-31 | B-224025 | HOOK ASSY, HOPPER GRATE | XXT37.4Z-V02
B-224025 | HOOK ASSY, HOPPER GRATE | 1 | 2079-12-31 | B-225090 | GUARD, ALUM SPLASH GUARD | XXT37.4Z-V02
B-225010 | HOPPER GRATE | 1 | 2079-12-31 | B-225040 | GRILL CPL. | XXT37.4Z-V02
B-225055 | HOPPER UPPER PART | 1 | 2079-12-31 | B-175200R1 | S-VALVE SYSTEM W/O, ALUMINUM SPLASH | XXT37.4Z-V02
B-175011 | HOPPER UPPER PART | 1 | 2079-12-31 | B-225055 | HOPPER UPPER PART | XXT37.4Z-V02
800347 | HORN, 12V | 1 | 2079-12-31 | 803215 | MODUL ASSY. XXT37, COMMON R OR Z | XXT37.4Z-V02
W-102117 | HOSE | 0.5 | 2079-12-31 | B-323070 | WATER PUMP ASSY, EXTERNAL MOUNT | XXT37.4Z-V02
803020 | HOSE 3/8" AIR BRAKE | 10 | 2079-12-31 | 802945 | PTO ASSY XXT32/36/37 | XXT37.4Z-V02
803015 | HOSE ADAPTER 3/4" BRONZE BARBED | 4 | 2079-12-31 | 802832 | WATER SYSTEM GROUP XXT32/36/37 | XXT37.4Z-V02
W-101381 | HOSE CLAMP, PISTON | 4 | 2079-12-31 | B-133020 | PISTON,CONCRETE SET 230MM,SELL BOM | XXT37.4Z-V02
W-100253 | HOSE CONNECTING PIECE, DN6, SHORT | 16 | 2079-12-31 | B-185003 | LUBRICATION SYSTEM COMPLETE | XXT37.4Z-V02
W-100253 | HOSE CONNECTING PIECE, DN6, SHORT | 4 | 2079-12-31 | B-183006 | DRIVE CYLINDER LUBE ASSY | XXT37.4Z-V02
802667 | HOSE GROUP -MODULE XXT32/XXT36 | 1 | 2079-12-31 | 803215 | MODUL ASSY. XXT37, COMMON R OR Z | XXT37.4Z-V02
801487-010 | HOSE, 10G6K-18FDLX-18FDLX-120.00 | 1 | 2079-12-31 | 802752 | SHIP LOOSE KIT, FOR XXT36/37 | XXT37.4Z-V02
801487-005 | HOSE, 10G6K-18FDLX-18FDLX-24.00 | 1 | 2079-12-31 | 803023 | WATER LINES SUCTION/PRESSURE XXT | XXT37.4Z-V02
801487-016 | HOSE, 10G6K-18FDLX-18FDLX90-35.00 | 2 | 2079-12-31 | 802667 | HOSE GROUP -MODULE XXT32/XXT36 | XXT37.4Z-V02
801487-015 | HOSE, 10G6K-18FDLX-18FDLX90-70.00 | 1 | 2079-12-31 | 802667 | HOSE GROUP -MODULE XXT32/XXT36 | XXT37.4Z-V02
801488-004 | HOSE, 12G6K-25FDHX-25FDHX-120.00 | 1 | 2079-12-31 | 802752 | SHIP LOOSE KIT, FOR XXT36/37 | XXT37.4Z-V02
801488-004 | HOSE, 12G6K-25FDHX-25FDHX-120.00 | 1 | 2079-12-31 | 803209 | PUMP CELL ASSY, WITH B-175200R1 S-G | XXT37.4Z-V02
801488-003 | HOSE, 12G6K-25FDHX-25FDHX-24.00 | 3 | 2079-12-31 | 803209 | PUMP CELL ASSY, WITH B-175200R1 S-G | XXT37.4Z-V02
801488-001 | HOSE, 12G6K-25FDHX-25FDHX-36.00 | 2 | 2079-12-31 | 803209 | PUMP CELL ASSY, WITH B-175200R1 S-G | XXT37.4Z-V02
85663 | HOSE, 20G4H | 20 | 2079-12-31 | 802667 | HOSE GROUP -MODULE XXT32/XXT36 | XXT37.4Z-V02
85663 | HOSE, 20G4H | 10 | 2079-12-31 | 803023 | WATER LINES SUCTION/PRESSURE XXT | XXT37.4Z-V02
801490-001 | HOSE, 20G6K-38FDHX-38FDHX-70.00 | 2 | 2079-12-31 | 802667 | HOSE GROUP -MODULE XXT32/XXT36 | XXT37.4Z-V02
801490-003 | HOSE, 20G6K-38FDHX-38FDHX-86.00 | 2 | 2079-12-31 | 802667 | HOSE GROUP -MODULE XXT32/XXT36 | XXT37.4Z-V02
85662 | HOSE, 24G4H | 20 | 2079-12-31 | 802667 | HOSE GROUP -MODULE XXT32/XXT36 | XXT37.4Z-V02
87303 | HOSE, 3/4" ID | 6 | 2079-12-31 | 802832 | WATER SYSTEM GROUP XXT32/36/37 | XXT37.4Z-V02
85659-015 | HOSE, 4M2T-8FDHX-8FDHX-40.00 | 2 | 2079-12-31 | 803209 | PUMP CELL ASSY, WITH B-175200R1 S-G | XXT37.4Z-V02
85659-019 | HOSE, 4M2T-8FDLX-8FDLX-20.00 | 2 | 2079-12-31 | 803209 | PUMP CELL ASSY, WITH B-175200R1 S-G | XXT37.4Z-V02
85659-025 | HOSE, 4M2T-8FDLX-8FDLX-73.00 | 4 | 2079-12-31 | 803215 | MODUL ASSY. XXT37, COMMON R OR Z | XXT37.4Z-V02
801485-012 | HOSE, 6G6K-12FDLX-12FDLX-120.00 | 1 | 2079-12-31 | 802752 | SHIP LOOSE KIT, FOR XXT36/37 | XXT37.4Z-V02
801485-015 | HOSE, 6G6K-12FDLX-12FDLX-132.00 | 9 | 2079-12-31 | 803217 | BOOM GROUP 37M 4 SEC Z-FOLD | XXT37.4Z-V02
801485-009 | HOSE, 6G6K-12FDLX-12FDLX-28.00 | 2 | 2079-12-31 | 802752 | SHIP LOOSE KIT, FOR XXT36/37 | XXT37.4Z-V02
801485-009 | HOSE, 6G6K-12FDLX-12FDLX-28.00 | 1 | 2079-12-31 | 803209 | PUMP CELL ASSY, WITH B-175200R1 S-G | XXT37.4Z-V02
801486-004 | HOSE, 8G6K-15FDLX-15FDLX-120.00 | 1 | 2079-12-31 | 802752 | SHIP LOOSE KIT, FOR XXT36/37 | XXT37.4Z-V02
801486-005 | HOSE, 8G6K-15FDLX-15FDLX-16.00 | 1 | 2079-12-31 | 802945 | PTO ASSY XXT32/36/37 | XXT37.4Z-V02
801486-001 | HOSE, 8G6K-15FDLX-15FDLX-28.00 | 2 | 2079-12-31 | 802752 | SHIP LOOSE KIT, FOR XXT36/37 | XXT37.4Z-V02
801486-001 | HOSE, 8G6K-15FDLX-15FDLX-28.00 | 3 | 2079-12-31 | 803209 | PUMP CELL ASSY, WITH B-175200R1 S-G | XXT37.4Z-V02
W-103234 | HOSE, HYDRAULIC DN 6 X 1000 | 2 | 2079-12-31 | B-183006 | DRIVE CYLINDER LUBE ASSY | XXT37.4Z-V02
801486-016 | HOSE, R2TDN10-71.00-21513-06-18 | 2 | 2079-12-31 | 803215 | MODUL ASSY. XXT37, COMMON R OR Z | XXT37.4Z-V02
801485-022 | HOSE, R2TDN-71.00-21513-06-22 | 2 | 2079-12-31 | 803215 | MODUL ASSY. XXT37, COMMON R OR Z | XXT37.4Z-V02
W-104677 | HOSE, SHRINK HOSE | 0.1 | 2079-12-31 | B-561071 | WIRING HARNESS - PUMP - VERSION 4 | XXT37.4Z-V02
W-105332 | HOUSING | 1 | 2079-12-31 | B-561043 | HOUSING LEFT | XXT37.4Z-V02
W-105332 | HOUSING | 1 | 2079-12-31 | B-561072 | AGITATOR, HOUSING AGITATOR | XXT37.4Z-V02
B-255076 | HOUSING - AUGER MOTOR | 2 | 2079-12-31 | B-255080 | AGITATOR ASSY, REXROTH, SEE #-1 | XXT37.4Z-V02
B-561091 | HOUSING EMERGENCY STOP | 1 | 2079-12-31 | B-561066 | WIRING HARNESS - BOOM - VERSION 3/4 | XXT37.4Z-V02
B-561043 | HOUSING LEFT | 2 | 2079-12-31 | B-561066 | WIRING HARNESS - BOOM - VERSION 3/4 | XXT37.4Z-V02
W-104023 | HOUSING UPPER PART, 16 POL | 1 | 2079-12-31 | B-561066 | WIRING HARNESS - BOOM - VERSION 3/4 | XXT37.4Z-V02
W-101542 | HOUSING UPPER PART, 24 POL | 1 | 2079-12-31 | B-561071 | WIRING HARNESS - PUMP - VERSION 4 | XXT37.4Z-V02
B-175178 | HOUSING, REPLACED BY B-175221 | 1 | 2079-12-31 | B-175006 | S-TUBE ASSY,B175178 HOUSING(OLD) B175179 WASHER(OLD) | XXT37.4Z-V02
W-101533 | HOUSING-BODY, LOWER PART 24 POL | 2 | 2079-12-31 | B-561066 | WIRING HARNESS - BOOM - VERSION 3/4 | XXT37.4Z-V02
W-105579 | HP CONTROL VALVE, W-104846 MAN | 1 | 2079-12-31 | W-108404 | CONTROL BLOCK CLOSE LOOP 12V REXROT | XXT37.4Z-V02
B-154031 | HYD CYLINDER ASSY-140/80X2000GOETZE | 1 | 2079-12-31 | 803209 | PUMP CELL ASSY, WITH B-175200R1 S-G | XXT37.4Z-V02
W-101240 | HYD MOTOR, REXROTH,SEE 803186 | 2 | 2079-12-31 | B-255080 | AGITATOR ASSY, REXROTH, SEE #-1 | XXT37.4Z-V02
B-729011R1 | HYDRAULIC DIAGRAM, BOOM, XXT36 | 1 | 2079-12-31 | 803215 | MODUL ASSY. XXT37, COMMON R OR Z | XXT37.4Z-V02
W-105813 | INDICATOR LIGHT - GREEN | 1 | 2079-12-31 | B-561071 | WIRING HARNESS - PUMP - VERSION 4 | XXT37.4Z-V02
W-105811 | INDICATOR LIGHT - RED | 1 | 2079-12-31 | B-561071 | WIRING HARNESS - PUMP - VERSION 4 | XXT37.4Z-V02
W-103130 | INDUCTIV SENSOR, HOPPER GRATE | 1 | 2079-12-31 | 803215 | MODUL ASSY. XXT37, COMMON R OR Z | XXT37.4Z-V02
W-104636 | KEY RING | 2 | 2079-12-31 | B-195065R1 | LINE, CONVEYING PIPE LINE 6" | XXT37.4Z-V02
W-104636 | KEY RING | 2 | 2079-12-31 | B-195065R1 | LINE, CONVEYING PIPE LINE 6" | XXT37.4Z-V02
W-104636 | KEY RING | 2 | 2079-12-31 | B-195030 | CONVEYING PIPLINE FOR PUMP UNIT | XXT37.4Z-V02
802873 | KIT, GREASE, PISTOP CUP | 2 | 2079-12-31 | 803209 | PUMP CELL ASSY, WITH B-175200R1 S-G | XXT37.4Z-V02
W-102278 | LABEL ZB2-BY9330 | 3 | 2079-12-31 | B-561066 | WIRING HARNESS - BOOM - VERSION 3/4 | XXT37.4Z-V02
87182 | LABEL, FOR PN-87181 | 1 | 2079-12-31 | 803215 | MODUL ASSY. XXT37, COMMON R OR Z | XXT37.4Z-V02
803281 | LEVER BOX,OUTRIGGER VALVE,NO HANDLE | 6 | 2079-12-31 | 802514 | VALVE, OUTRIGGER, 6 SPOOL, LH | XXT37.4Z-V02
803281 | LEVER BOX,OUTRIGGER VALVE,NO HANDLE | 6 | 2079-12-31 | 802515 | VALVE, OUTRIGGER, 6 SPOOL, RH | XXT37.4Z-V02
B-143007 | LEVER LOCK, WATER BOX | 1 | 2079-12-31 | B-143000 | WATER BOX ASSY, XT36 | XXT37.4Z-V02
B-143007 | LEVER LOCK, WATER BOX | 1 | 2079-12-31 | B-143000 | WATER BOX ASSY, XT36 | XXT37.4Z-V02
B-175180 | LEVER, TILTING LEVER (PROCESSING) | 1 | 2079-12-31 | B-175020 | SHIFT DRIVE SYSTEM CPL | XXT37.4Z-V02
802516 | LEVER, VALVE, OUTRIGGER | 12 | 2079-12-31 | 803215 | MODUL ASSY. XXT37, COMMON R OR Z | XXT37.4Z-V02
802846 | LIGHT HOLDER, HOPPER MOUNT | 1 | 2079-12-31 | 803209 | PUMP CELL ASSY, WITH B-175200R1 S-G | XXT37.4Z-V02
802847 | LIGHT HOLDER, SIDE MOUNT | 2 | 2079-12-31 | 803209 | PUMP CELL ASSY, WITH B-175200R1 S-G | XXT37.4Z-V02
800348 | LIGHT, LICENSE, SEALED | 1 | 2079-12-31 | 802317 | CHASSIS LIGHTS GROUP - XT36 | XXT37.4Z-V02
800037 | LIGHT-2.5" CLEARANCE RED W/REFLECT | 7 | 2079-12-31 | 802317 | CHASSIS LIGHTS GROUP - XT36 | XXT37.4Z-V02
800037 | LIGHT-2.5" CLEARANCE RED W/REFLECT | 3 | 2079-12-31 | 803217 | BOOM GROUP 37M 4 SEC Z-FOLD | XXT37.4Z-V02
800038 | LIGHT-2.5" CLEARANCE YELLOW W/REFLE | 2 | 2079-12-31 | 802317 | CHASSIS LIGHTS GROUP - XT36 | XXT37.4Z-V02
800036 | LIGHT-4" BACKUP | 2 | 2079-12-31 | 802317 | CHASSIS LIGHTS GROUP - XT36 | XXT37.4Z-V02
800035 | LIGHT-4" STOP-TURN-TAIL- W/REFLECT | 2 | 2079-12-31 | 802317 | CHASSIS LIGHTS GROUP - XT36 | XXT37.4Z-V02
800072 | LIMIT SWITCH, SPDT, ADJ. ROLLER | 1 | 2079-12-31 | 803215 | MODUL ASSY. XXT37, COMMON R OR Z | XXT37.4Z-V02
800909 | LIMIT SWITCH, SPDT, SPRING WIRE | 1 | 2079-12-31 | 801942 | CAB ELECTRICAL INST XXT37/42 | XXT37.4Z-V02
B-195065R1 | LINE, CONVEYING PIPE LINE 6" | 1 | 2079-12-31 | B-175200R1 | S-VALVE SYSTEM W/O, ALUMINUM SPLASH | XXT37.4Z-V02
B-195065R1 | LINE, CONVEYING PIPE LINE 6" | 1 | 2079-12-31 | 802807 | DECK DELIVERY LINE ASSY XXT37R | XXT37.4Z-V02
W-106610 | LOCK NUT | 2 | 2079-12-31 | B-225040 | GRILL CPL. | XXT37.4Z-V02
B-193008 | LOCKING PIN COMPLETE (USE B-194045) | 1 | 2079-12-31 | B-195065R1 | LINE, CONVEYING PIPE LINE 6" | XXT37.4Z-V02
B-193008 | LOCKING PIN COMPLETE (USE B-194045) | 1 | 2079-12-31 | B-195065R1 | LINE, CONVEYING PIPE LINE 6" | XXT37.4Z-V02
B-193008 | LOCKING PIN COMPLETE (USE B-194045) | 1 | 2079-12-31 | B-195030 | CONVEYING PIPLINE FOR PUMP UNIT | XXT37.4Z-V02
W-102865 | LOCKING RING | 2 | 2079-12-31 | B-195065R1 | LINE, CONVEYING PIPE LINE 6" | XXT37.4Z-V02
W-102865 | LOCKING RING | 2 | 2079-12-31 | B-195065R1 | LINE, CONVEYING PIPE LINE 6" | XXT37.4Z-V02
W-102865 | LOCKING RING | 2 | 2079-12-31 | B-195030 | CONVEYING PIPLINE FOR PUMP UNIT | XXT37.4Z-V02
B-194046 | LOCKING WEDGE COMPLETE | 1 | 2079-12-31 | B-195065R1 | LINE, CONVEYING PIPE LINE 6" | XXT37.4Z-V02
B-194046 | LOCKING WEDGE COMPLETE | 1 | 2079-12-31 | B-195065R1 | LINE, CONVEYING PIPE LINE 6" | XXT37.4Z-V02
B-194046 | LOCKING WEDGE COMPLETE | 1 | 2079-12-31 | B-195030 | CONVEYING PIPLINE FOR PUMP UNIT | XXT37.4Z-V02
801923 | LUBE PUMP ASSY | 1 | 2079-12-31 | 803215 | MODUL ASSY. XXT37, COMMON R OR Z | XXT37.4Z-V02
W-105657 | LUBRICATION DISTRIBUTOR CMPLT (12) | 1 | 2079-12-31 | B-185003 | LUBRICATION SYSTEM COMPLETE | XXT37.4Z-V02
800065 | LUBRICATION PUMP - 4 LITER | 1 | 2079-12-31 | 801923 | LUBE PUMP ASSY | XXT37.4Z-V02
B-185003 | LUBRICATION SYSTEM COMPLETE | 1 | 2079-12-31 | B-175200R1 | S-VALVE SYSTEM W/O, ALUMINUM SPLASH | XXT37.4Z-V02
WC[R]MACH | MACHINING LABOR | 0.167 | 2079-12-31 | 79285 | GUARD, PROX SWITCH GUARD | XXT37.4Z-V02
WC[R]MACH | MACHINING LABOR | 0.083 | 2079-12-31 | 801550 | SUPPORT, REAR COVER | XXT37.4Z-V02
WC[R]MACH | MACHINING LABOR | 0.083 | 2079-12-31 | 802565 | BRACKET, MOUNTING, BALL VALVE | XXT37.4Z-V02
WC[R]MACH | MACHINING LABOR | 0.083 | 2079-12-31 | 802565 | BRACKET, MOUNTING, BALL VALVE | XXT37.4Z-V02
WC[R]MACH | MACHINING LABOR | 0.167 | 2079-12-31 | 802418 | BRACKET, BACKUP ALARM | XXT37.4Z-V02
W-102603 | MALE STUD LL6M 6 X 1 | 2 | 2079-12-31 | B-185003 | LUBRICATION SYSTEM COMPLETE | XXT37.4Z-V02
801778 | MANIFOLD - A4VG125 | 2 | 2079-12-31 | 801912-FTG | FITTINGS - PTO ASSY | XXT37.4Z-V02
803252 | MANIFOLD LINE MOUNT | 1 | 2079-12-31 | 802831 | BOOM VALVE ASSY -XXT37Z | XXT37.4Z-V02
802417 | MANIFOLD, CYLINDER, BASE END | 1 | 2079-12-31 | 803209 | PUMP CELL ASSY, WITH B-175200R1 S-G | XXT37.4Z-V02
802416 | MANIFOLD, CYLINDER, ROD END | 2 | 2079-12-31 | 803209 | PUMP CELL ASSY, WITH B-175200R1 S-G | XXT37.4Z-V02
802855 | MANIFOLD, OUTRIGGER VALVE | 2 | 2079-12-31 | 803215 | MODUL ASSY. XXT37, COMMON R OR Z | XXT37.4Z-V02
801057 | MANIFOLD, PUMP, XT, ST36 | 2 | 2079-12-31 | 801912-FTG | FITTINGS - PTO ASSY | XXT37.4Z-V02
802890 | MANIFOLD, SUB PLATE, ROD END | 2 | 2079-12-31 | 803209 | PUMP CELL ASSY, WITH B-175200R1 S-G | XXT37.4Z-V02
801919 | MARKER LIGHT HARNESS | 1 | 2079-12-31 | 801943 | CHASSIS ELECTRICAL INST | XXT37.4Z-V02
802682 | MINICHECK HOSE, 144" 1620 ENDS | 2 | 2079-12-31 | 802667 | HOSE GROUP -MODULE XXT32/XXT36 | XXT37.4Z-V02
802842 | MINICHECK HOSE, 48"- 1620 END | 2 | 2079-12-31 | 803215 | MODUL ASSY. XXT37, COMMON R OR Z | XXT37.4Z-V02
803048 | MODIFIED WEDGE COUPLING | 1 | 2079-12-31 | 802807 | DECK DELIVERY LINE ASSY XXT37R | XXT37.4Z-V02
803215 | MODUL ASSY. XXT37, COMMON R OR Z | 1 | 2079-12-31 | XXT37.4Z-V02 | REED XXT37Z, 4 SECTION | XXT37.4Z-V02
802666 | MODULE TUBE GROUP XXT32/XXT36 | 1 | 2079-12-31 | 803215 | MODUL ASSY. XXT37, COMMON R OR Z | XXT37.4Z-V02
W-105922 | MOTOR-HYD GEAR- B-323030 WATER PUMP | 1 | 2079-12-31 | B-323070 | WATER PUMP ASSY, EXTERNAL MOUNT | XXT37.4Z-V02
802990 | MOUNT BLACK BOX | 1 | 2079-12-31 | 803215 | MODUL ASSY. XXT37, COMMON R OR Z | XXT37.4Z-V02
802960 | MOUNT PIPE SUPPORT BRACKET | 1 | 2079-12-31 | 802807 | DECK DELIVERY LINE ASSY XXT37R | XXT37.4Z-V02
802726 | MOUNT PLATE, FENDERS | 4 | 2079-12-31 | 802911 | DECK INSTALLATION XXT32/36/37 ALUMI | XXT37.4Z-V02
800476 | MOUNT, FENDER | 2 | 2079-12-31 | 802809 | DECK WELDMENT LH XXT32/36/37 ALUMIN | XXT37.4Z-V02
800476 | MOUNT, FENDER | 2 | 2079-12-31 | 802810 | DECK WELDMENT RH XXT32/36/37 ALUMIN | XXT37.4Z-V02
800999 | MUDFLAP, REED LOGO | 2 | 2079-12-31 | 803215 | MODUL ASSY. XXT37, COMMON R OR Z | XXT37.4Z-V02
800064 | MUFFLER - AIR VALVE | 2 | 2079-12-31 | 803215 | MODUL ASSY. XXT37, COMMON R OR Z | XXT37.4Z-V02
800875 | NAMEPLATE, AGITATOR/WATER PUMP | 1 | 2079-12-31 | 800766 | DECAL SET CPMA CERTIFIED | XXT37.4Z-V02
802621 | NAMEPLATE, BOOM CONTROL, 4 SEC | 1 | 2079-12-31 | 803217 | BOOM GROUP 37M 4 SEC Z-FOLD | XXT37.4Z-V02
803236 | NAMEPLATE, CPMA CERTIFIED | 1 | 2079-12-31 | 800766 | DECAL SET CPMA CERTIFIED | XXT37.4Z-V02
802618 | NAMEPLATE, LH, OUTRIGGER | 1 | 2079-12-31 | 800766 | DECAL SET CPMA CERTIFIED | XXT37.4Z-V02
800051 | NAMEPLATE, PTO | 1 | 2079-12-31 | 801942 | CAB ELECTRICAL INST XXT37/42 | XXT37.4Z-V02
802619 | NAMEPLATE, RH, OUTRIGGER | 1 | 2079-12-31 | 800766 | DECAL SET CPMA CERTIFIED | XXT37.4Z-V02
B-323059 | NIPPLE | 1 | 2079-12-31 | B-323070 | WATER PUMP ASSY, EXTERNAL MOUNT | XXT37.4Z-V02
801054 | NIPPLE, SUCTION, 1 1/2 NPT | 1 | 2079-12-31 | 803023 | WATER LINES SUCTION/PRESSURE XXT | XXT37.4Z-V02
801053 | NIPPLE, SUCTION, 1 1/4 NPT | 2 | 2079-12-31 | 801991 | TUBE-HYD-BOOM PUMP SUCTION | XXT37.4Z-V02
801053 | NIPPLE, SUCTION, 1 1/4 NPT | 3 | 2079-12-31 | 803023 | WATER LINES SUCTION/PRESSURE XXT | XXT37.4Z-V02
10298 | NIPPLE-1/2" X 3" GALV | 1 | 2079-12-31 | 803023 | WATER LINES SUCTION/PRESSURE XXT | XXT37.4Z-V02
10355 | NIPPLE-3/4" CLOSE BLK | 2 | 2079-12-31 | 803023 | WATER LINES SUCTION/PRESSURE XXT | XXT37.4Z-V02
10266 | NIPPLE-CLOSE 1 1/4 NPT HW SCH 80 | 4 | 2079-12-31 | 803023 | WATER LINES SUCTION/PRESSURE XXT | XXT37.4Z-V02
40047 | NIPPLE-CLOSE PIPE 3/4" | 2 | 2079-12-31 | 802832 | WATER SYSTEM GROUP XXT32/36/37 | XXT37.4Z-V02
W-103566 | NIPPLES, DOUBLE NIPPLE 3/4" | 1 | 2079-12-31 | B-323070 | WATER PUMP ASSY, EXTERNAL MOUNT | XXT37.4Z-V02
800098 | NOZZLE, GARDEN HOSE | 1 | 2079-12-31 | 803215 | MODUL ASSY. XXT37, COMMON R OR Z | XXT37.4Z-V02
802323 | NUT - NYLOK - 4-40 - SS | 3 | 2079-12-31 | 802324 | BUBBLE LEVEL ASSY | XXT37.4Z-V02
W-104519 | NUT CE 16 | 4 | 2079-12-31 | B-561066 | WIRING HARNESS - BOOM - VERSION 3/4 | XXT37.4Z-V02
W-104519 | NUT CE 16 | 2 | 2079-12-31 | B-561071 | WIRING HARNESS - PUMP - VERSION 4 | XXT37.4Z-V02
W-102998 | NUT M6, HEX NUT | 4 | 2079-12-31 | B-225045 | RUBBER SPLASH GUARD CPL. | XXT37.4Z-V02
803128 | NUT, 1/2" LOCK NUT | 1 | 2079-12-31 | 803135 | ROD,RETAINER PUMPCELL BRKT801141 | XXT37.4Z-V02
803129 | NUT, 1/2" WELD NUT | 1 | 2079-12-31 | 803135 | ROD,RETAINER PUMPCELL BRKT801141 | XXT37.4Z-V02
W-102125 | NUT, HEX NUT M10 DIN 985 8. | 1 | 2079-12-31 | B-224025 | HOOK ASSY, HOPPER GRATE | XXT37.4Z-V02
W-102125 | NUT, HEX NUT M10 DIN 985 8. | 6 | 2079-12-31 | B-225090 | GUARD, ALUM SPLASH GUARD | XXT37.4Z-V02
W-101626 | NUT, HEX NUT M12 DIN 985 8. VERZ. | 8 | 2079-12-31 | B-255080 | AGITATOR ASSY, REXROTH, SEE #-1 | XXT37.4Z-V02
W-104634 | NUT, HEX NUT M4 | 9 | 2079-12-31 | B-561066 | WIRING HARNESS - BOOM - VERSION 3/4 | XXT37.4Z-V02
W-101624 | NUT, HEX NUT M6 | 12 | 2079-12-31 | B-225090 | GUARD, ALUM SPLASH GUARD | XXT37.4Z-V02
W-104114 | NUT, LOCK NUT PG21 | 1 | 2079-12-31 | B-561066 | WIRING HARNESS - BOOM - VERSION 3/4 | XXT37.4Z-V02
W-101556 | NUT, M10 DIN 934 | 2 | 2079-12-31 | 802752A | SHIP LOOSE TOOL KIT | XXT37.4Z-V02
W-101556 | NUT, M10 DIN 934 | 2 | 2079-12-31 | B-224025 | HOOK ASSY, HOPPER GRATE | XXT37.4Z-V02
W-101557 | NUT, M12 DIN 934 | 1 | 2079-12-31 | B-143000 | WATER BOX ASSY, XT36 | XXT37.4Z-V02
W-101557 | NUT, M12 DIN 934 | 1 | 2079-12-31 | B-143000 | WATER BOX ASSY, XT36 | XXT37.4Z-V02
W-102330 | NUT, M16, DIN 985 | 4 | 2079-12-31 | B-225055 | HOPPER UPPER PART | XXT37.4Z-V02
W-102330 | NUT, M16, DIN 985 | 4 | 2079-12-31 | B-255080 | AGITATOR ASSY, REXROTH, SEE #-1 | XXT37.4Z-V02
W-102330 | NUT, M16, DIN 985 | 2 | 2079-12-31 | B-195030 | CONVEYING PIPLINE FOR PUMP UNIT | XXT37.4Z-V02
W-102891 | NUT, M20 DIN 934 | 2 | 2079-12-31 | 802752A | SHIP LOOSE TOOL KIT | XXT37.4Z-V02
W-102891 | NUT, M20 DIN 934 | 2 | 2079-12-31 | B-175050 | CLEANOUT DOOR ASSY, HOPPER | XXT37.4Z-V02
801902-001 | NUT, TEE NUT - TUBE CLAMP | 16 | 2079-12-31 | 803209 | PUMP CELL ASSY, WITH B-175200R1 S-G | XXT37.4Z-V02
801902-001 | NUT, TEE NUT - TUBE CLAMP | 28 | 2079-12-31 | 802831 | BOOM VALVE ASSY -XXT37Z | XXT37.4Z-V02
801827-013 | NUT, TUBE NUT, METRIC, 25S | 4 | 2079-12-31 | 802666 | MODULE TUBE GROUP XXT32/XXT36 | XXT37.4Z-V02
801827-013 | NUT, TUBE NUT, METRIC, 25S | 2 | 2079-12-31 | 801256 | TUBE-HYD-PUMP CELL, 25L | XXT37.4Z-V02
W-101808 | O RING | 2 | 2079-12-31 | B-175006 | S-TUBE ASSY,B175178 HOUSING(OLD) B175179 WASHER(OLD) | XXT37.4Z-V02
W-107554 | O RING, PRIMER PORT COVER 04 UP | 1 | 2079-12-31 | B-195030 | CONVEYING PIPLINE FOR PUMP UNIT | XXT37.4Z-V02
W-107554 | O RING, PRIMER PORT COVER 04 UP | 1 | 2079-12-31 | 802807 | DECK DELIVERY LINE ASSY XXT37R | XXT37.4Z-V02
800370 | OBSOLETE, REPL BY 8003670-1 | 1 | 2079-12-31 | 801942 | CAB ELECTRICAL INST XXT37/42 | XXT37.4Z-V02
800369 | OBSOLETE, REPL BY 800369-1 | 1 | 2079-12-31 | 801942 | CAB ELECTRICAL INST XXT37/42 | XXT37.4Z-V02
800864 | OBSOLETE, REPL BY 800864-1 | 2 | 2079-12-31 | 801942 | CAB ELECTRICAL INST XXT37/42 | XXT37.4Z-V02
800414 | OBSSOLETE, REPL BY 800414-1 | 1 | 2079-12-31 | 801942 | CAB ELECTRICAL INST XXT37/42 | XXT37.4Z-V02
803044 | OIL COOLER ASSY. BOOMS | 1 | 2079-12-31 | 803215 | MODUL ASSY. XXT37, COMMON R OR Z | XXT37.4Z-V02
800054-1 | OIL COOLER, HYDAC, HYD DRIVEN | 1 | 2079-12-31 | 803044 | OIL COOLER ASSY. BOOMS | XXT37.4Z-V02
W-106077 | ORIFICE | 1 | 2079-12-31 | W-108404 | CONTROL BLOCK CLOSE LOOP 12V REXROT | XXT37.4Z-V02
W-105771 | O-RING | 1 | 2079-12-31 | B-175006 | S-TUBE ASSY,B175178 HOUSING(OLD) B175179 WASHER(OLD) | XXT37.4Z-V02
802201 | O-RING - 170MM X 3MM | 1 | 2079-12-31 | 803215 | MODUL ASSY. XXT37, COMMON R OR Z | XXT37.4Z-V02
802763 | O-RING #222, BUNA 90 SHORE | 8 | 2079-12-31 | 802945 | PTO ASSY XXT32/36/37 | XXT37.4Z-V02
802763 | O-RING #222, BUNA 90 SHORE | 4 | 2079-12-31 | 803209 | PUMP CELL ASSY, WITH B-175200R1 S-G | XXT37.4Z-V02
W-108298 | O-RING 120 X 3 | 4 | 2079-12-31 | B-255080 | AGITATOR ASSY, REXROTH, SEE #-1 | XXT37.4Z-V02
W-101441 | O-RING 129,2X5X7 | 2 | 2079-12-31 | B-154031 | HYD CYLINDER ASSY-140/80X2000GOETZE | XXT37.4Z-V02
W-104701 | O-RING 15 X 1,5 | 6 | 2079-12-31 | B-561066 | WIRING HARNESS - BOOM - VERSION 3/4 | XXT37.4Z-V02
W-104701 | O-RING 15 X 1,5 | 2 | 2079-12-31 | B-561071 | WIRING HARNESS - PUMP - VERSION 4 | XXT37.4Z-V02
W-103563 | O-RING 193X10 | 1 | 2079-12-31 | B-175006 | S-TUBE ASSY,B175178 HOUSING(OLD) B175179 WASHER(OLD) | XXT37.4Z-V02
W-103563 | O-RING 193X10 | 1 | 2079-12-31 | B-195065R1 | LINE, CONVEYING PIPE LINE 6" | XXT37.4Z-V02
W-103563 | O-RING 193X10 | 1 | 2079-12-31 | B-195065R1 | LINE, CONVEYING PIPE LINE 6" | XXT37.4Z-V02
W-103563 | O-RING 193X10 | 1 | 2079-12-31 | B-195030 | CONVEYING PIPLINE FOR PUMP UNIT | XXT37.4Z-V02
W-108633 | O-RING 243 X 4 NBR70 | 2 | 2079-12-31 | B-175006 | S-TUBE ASSY,B175178 HOUSING(OLD) B175179 WASHER(OLD) | XXT37.4Z-V02
W-108634 | O-RING 258 X 4 NBR70 | 2 | 2079-12-31 | B-175006 | S-TUBE ASSY,B175178 HOUSING(OLD) B175179 WASHER(OLD) | XXT37.4Z-V02
W-102539 | O-RING 290X5 | 1 | 2079-12-31 | B-175006 | S-TUBE ASSY,B175178 HOUSING(OLD) B175179 WASHER(OLD) | XXT37.4Z-V02
W-104700 | O-RING 8.9 X 1.25 | 7 | 2079-12-31 | B-561066 | WIRING HARNESS - BOOM - VERSION 3/4 | XXT37.4Z-V02
W-104700 | O-RING 8.9 X 1.25 | 12 | 2079-12-31 | B-561071 | WIRING HARNESS - PUMP - VERSION 4 | XXT37.4Z-V02
W-101831 | O-RING CORD 12MM | 1.95 | 2079-12-31 | B-143000 | WATER BOX ASSY, XT36 | XXT37.4Z-V02
W-101831 | O-RING CORD 12MM | 1.95 | 2079-12-31 | B-143000 | WATER BOX ASSY, XT36 | XXT37.4Z-V02
W-102908A | O-RING CORD, HOPPER DOOR, 12MM | 0.78 | 2079-12-31 | B-175050 | CLEANOUT DOOR ASSY, HOPPER | XXT37.4Z-V02
74049 | O-RING-#244 | 1 | 2079-12-31 | 803215 | MODUL ASSY. XXT37, COMMON R OR Z | XXT37.4Z-V02
86037 | O-RING, #264 BUNA 70 | 1 | 2079-12-31 | 803215 | MODUL ASSY. XXT37, COMMON R OR Z | XXT37.4Z-V02
W-104873 | O-RING, 100MM ID X 2.5MM | 1 | 2079-12-31 | 802945 | PTO ASSY XXT32/36/37 | XXT37.4Z-V02
W-102448 | O-RING, 129.5 X 3 SH.90 | 1 | 2079-12-31 | B-175006 | S-TUBE ASSY,B175178 HOUSING(OLD) B175179 WASHER(OLD) | XXT37.4Z-V02
W-104872 | O-RING, 150MM ID X 3 MM | 1 | 2079-12-31 | 802945 | PTO ASSY XXT32/36/37 | XXT37.4Z-V02
W-102868 | O-RING, 244 X 7, NBR70 | 4 | 2079-12-31 | B-125010 | CONCRETE CYLINDER ASSY-230/215X200 | XXT37.4Z-V02
W-102449 | O-RING, 80MM ID X 3 MM | 1 | 2079-12-31 | 802945 | PTO ASSY XXT32/36/37 | XXT37.4Z-V02
801584 | O-RING, FLANGE, 32FLOR | 6 | 2079-12-31 | 803209 | PUMP CELL ASSY, WITH B-175200R1 S-G | XXT37.4Z-V02
W-105164 | O-RING, FOR PN 801558 | 2 | 2079-12-31 | 802807 | DECK DELIVERY LINE ASSY XXT37R | XXT37.4Z-V02
B-639150 | OUTRIGGER KIT COMPLETE, XXT36 | 1 | 2079-12-31 | 803215 | MODUL ASSY. XXT37, COMMON R OR Z | XXT37.4Z-V02
803104 | PAD,OUTRIGGER PAD 24X24X3" WOOD | 4 | 2079-12-31 | 802752 | SHIP LOOSE KIT, FOR XXT36/37 | XXT37.4Z-V02
B-619000 | PEDESTAL COMPLETE, XXT36 | 1 | 2079-12-31 | 803215 | MODUL ASSY. XXT37, COMMON R OR Z | XXT37.4Z-V02
800043 | PIGTAIL- 2 WIRE | 2 | 2079-12-31 | 801922 | TAILLIGHT HARNESS | XXT37.4Z-V02
800042 | PIGTAIL- 3 WIRE | 2 | 2079-12-31 | 801922 | TAILLIGHT HARNESS | XXT37.4Z-V02
800044 | PIGTAIL- MARKER 2 WIRE | 4 | 2079-12-31 | 801922 | TAILLIGHT HARNESS | XXT37.4Z-V02
800044 | PIGTAIL- MARKER 2 WIRE | 9 | 2079-12-31 | 801919 | MARKER LIGHT HARNESS | XXT37.4Z-V02
800044 | PIGTAIL- MARKER 2 WIRE | 9 | 2079-12-31 | 802317 | CHASSIS LIGHTS GROUP - XT36 | XXT37.4Z-V02
800044 | PIGTAIL- MARKER 2 WIRE | 3 | 2079-12-31 | 803217 | BOOM GROUP 37M 4 SEC Z-FOLD | XXT37.4Z-V02
W-103387 | PIN | 1 | 2079-12-31 | B-143000 | WATER BOX ASSY, XT36 | XXT37.4Z-V02
W-103717 | PIN | 2 | 2079-12-31 | B-175006 | S-TUBE ASSY,B175178 HOUSING(OLD) B175179 WASHER(OLD) | XXT37.4Z-V02
W-103061 | PIN | 2 | 2079-12-31 | B-175006 | S-TUBE ASSY,B175178 HOUSING(OLD) B175179 WASHER(OLD) | XXT37.4Z-V02
W-100940 | PIN | 4 | 2079-12-31 | B-115001 | PUMP SUPPORT, FUNNEL | XXT37.4Z-V02
W-103387 | PIN | 1 | 2079-12-31 | B-143000 | WATER BOX ASSY, XT36 | XXT37.4Z-V02
B-190008 | PIN - HOPPER ELBOW HINGE | 1 | 2079-12-31 | B-195065R1 | LINE, CONVEYING PIPE LINE 6" | XXT37.4Z-V02
B-190008 | PIN - HOPPER ELBOW HINGE | 1 | 2079-12-31 | B-195065R1 | LINE, CONVEYING PIPE LINE 6" | XXT37.4Z-V02
B-190008 | PIN - HOPPER ELBOW HINGE | 1 | 2079-12-31 | B-195030 | CONVEYING PIPLINE FOR PUMP UNIT | XXT37.4Z-V02
B-173019 | PIN - SHIFT CYLINDER | 2 | 2079-12-31 | B-175020 | SHIFT DRIVE SYSTEM CPL | XXT37.4Z-V02
B-173066 | PIN - SHIFT CYLINDER | 2 | 2079-12-31 | B-175020 | SHIFT DRIVE SYSTEM CPL | XXT37.4Z-V02
B-113021 | PIN, HOPPER SUPPORT USE--800191 | 2 | 2079-12-31 | B-115001 | PUMP SUPPORT, FUNNEL | XXT37.4Z-V02
W-105194 | PIN, SPLIT PIN | 1 | 2079-12-31 | B-175050 | CLEANOUT DOOR ASSY, HOPPER | XXT37.4Z-V02
801997 | PIPE - BOOM PUMP SUCTION | 1 | 2079-12-31 | 801991 | TUBE-HYD-BOOM PUMP SUCTION | XXT37.4Z-V02
W-105281 | PIPE CLIP 6MM (DOUBLE) USE W-108327 | 8 | 2079-12-31 | B-185003 | LUBRICATION SYSTEM COMPLETE | XXT37.4Z-V02
802955 | PIPE SPACER | 1 | 2079-12-31 | 802826 | BRACKET, PIPE MOUNT | XXT37.4Z-V02
W-104520 | PIPE, CABLE PIPE | 7 | 2079-12-31 | B-561066 | WIRING HARNESS - BOOM - VERSION 3/4 | XXT37.4Z-V02
W-104216 | PIPE, CABLE PIPE | 12.5 | 2079-12-31 | B-561066 | WIRING HARNESS - BOOM - VERSION 3/4 | XXT37.4Z-V02
W-104213 | PIPE, CABLE PIPE | 3.4 | 2079-12-31 | B-561066 | WIRING HARNESS - BOOM - VERSION 3/4 | XXT37.4Z-V02
W-104520 | PIPE, CABLE PIPE | 6 | 2079-12-31 | B-561071 | WIRING HARNESS - PUMP - VERSION 4 | XXT37.4Z-V02
W-104216 | PIPE, CABLE PIPE | 7.8 | 2079-12-31 | B-561071 | WIRING HARNESS - PUMP - VERSION 4 | XXT37.4Z-V02
W-104215 | PIPE, CABLE PIPE | 2.5 | 2079-12-31 | B-561071 | WIRING HARNESS - PUMP - VERSION 4 | XXT37.4Z-V02
W-104213 | PIPE, CABLE PIPE | 23.8 | 2079-12-31 | B-561071 | WIRING HARNESS - PUMP - VERSION 4 | XXT37.4Z-V02
B-224031 | PIPE, HYDR. PIPE 15 X 2 X 12 | 1 | 2079-12-31 | B-224025 | HOOK ASSY, HOPPER GRATE | XXT37.4Z-V02
69218 | PIPE-1 1/4 IN SCHD 40 BLACK | 2.583 | 2079-12-31 | 801997 | PIPE - BOOM PUMP SUCTION | XXT37.4Z-V02
69200 | PIPE-3/4 IN SCHD 40 BLACK | 21 | 2079-12-31 | 803023 | WATER LINES SUCTION/PRESSURE XXT | XXT37.4Z-V02
W-106760 | PIPES, SET FOR GREASING SYSTEM | 1 | 2079-12-31 | B-185003 | LUBRICATION SYSTEM COMPLETE | XXT37.4Z-V02
B-133003 | PISTON ADAPTOR | 2 | 2079-12-31 | B-133020 | PISTON,CONCRETE SET 230MM,SELL BOM | XXT37.4Z-V02
W-100175 | PISTON RAM DN 230 | 2 | 2079-12-31 | W-104670 | SHIP AWAY KIT, XT36 | XXT37.4Z-V02
W-100175 | PISTON RAM DN 230 | 2 | 2079-12-31 | B-133020 | PISTON,CONCRETE SET 230MM,SELL BOM | XXT37.4Z-V02
B-133020 | PISTON,CONCRETE SET 230MM,SELL BOM | 1 | 2079-12-31 | 803209 | PUMP CELL ASSY, WITH B-175200R1 S-G | XXT37.4Z-V02
B-224026 | PIVOT - HOOK | 1 | 2079-12-31 | B-224025 | HOOK ASSY, HOPPER GRATE | XXT37.4Z-V02
B-255063 | PLATE | 1 | 2079-12-31 | B-225090 | GUARD, ALUM SPLASH GUARD | XXT37.4Z-V02
B-255064 | PLATE | 2 | 2079-12-31 | B-225090 | GUARD, ALUM SPLASH GUARD | XXT37.4Z-V02
W-104735 | PLATE | 7 | 2079-12-31 | B-561066 | WIRING HARNESS - BOOM - VERSION 3/4 | XXT37.4Z-V02
W-106435 | PLATE | 3 | 2079-12-31 | B-561066 | WIRING HARNESS - BOOM - VERSION 3/4 | XXT37.4Z-V02
W-104735 | PLATE | 12 | 2079-12-31 | B-561071 | WIRING HARNESS - PUMP - VERSION 4 | XXT37.4Z-V02
801911 | PLATE - HANDRAIL MOUNT | 2 | 2079-12-31 | 802911 | DECK INSTALLATION XXT32/36/37 ALUMI | XXT37.4Z-V02
801910 | PLATE - HANDRAIL SUPPORT | 1 | 2079-12-31 | 802474 | HANDRAIL WELDMENT -XXT36 | XXT37.4Z-V02
801910 | PLATE - HANDRAIL SUPPORT | 1 | 2079-12-31 | 802911 | DECK INSTALLATION XXT32/36/37 ALUMI | XXT37.4Z-V02
B-224027 | PLATE - HOOK | 1 | 2079-12-31 | B-224025 | HOOK ASSY, HOPPER GRATE | XXT37.4Z-V02
W-105415 | PLATE "HORN" | 1 | 2079-12-31 | B-561066 | WIRING HARNESS - BOOM - VERSION 3/4 | XXT37.4Z-V02
69308 | PLATE- 3/16 IN A36 HRS | 1 | 2079-12-31 | 87147 | BRACKET, HYDRAULIC GAUGE | XXT37.4Z-V02
802956 | PLATE BRACKET MOUNT | 1 | 2079-12-31 | 802826 | BRACKET, PIPE MOUNT | XXT37.4Z-V02
802808 | PLATE DECK LH ALUMINUM | 1 | 2079-12-31 | 802809 | DECK WELDMENT LH XXT32/36/37 ALUMIN | XXT37.4Z-V02
802815 | PLATE DECK RH ALUMINUM | 1 | 2079-12-31 | 802810 | DECK WELDMENT RH XXT32/36/37 ALUMIN | XXT37.4Z-V02
803000 | PLATE MOUNT | 1 | 2079-12-31 | 803001 | TUBE, OUTRIGGER STOP ASSY | XXT37.4Z-V02
802827 | PLATE SIDE, RH & LH | 1 | 2079-12-31 | 802826 | BRACKET, PIPE MOUNT | XXT37.4Z-V02
803309 | PLATE, AXLE STOP REINFORCEMENT | 1 | 2079-12-31 | 802899 | BRACKET WELDMENT, AXLE STOP, RH | XXT37.4Z-V02
803309 | PLATE, AXLE STOP REINFORCEMENT | 1 | 2079-12-31 | 802901 | BRACKET WELDMENT, AXLE STOP, LH | XXT37.4Z-V02
802898 | PLATE, BASE, AXLE STOP | 1 | 2079-12-31 | 802899 | BRACKET WELDMENT, AXLE STOP, RH | XXT37.4Z-V02
802898 | PLATE, BASE, AXLE STOP | 1 | 2079-12-31 | 802901 | BRACKET WELDMENT, AXLE STOP, LH | XXT37.4Z-V02
801439 | PLATE, DECK MOUNT | 6 | 2079-12-31 | 802911 | DECK INSTALLATION XXT32/36/37 ALUMI | XXT37.4Z-V02
801440 | PLATE, DECK SUPPORT, XXT42 | 1 | 2079-12-31 | 802703 | DECK SUPPORT, ALUMINUM, XT36 | XXT37.4Z-V02
801440 | PLATE, DECK SUPPORT, XXT42 | 1 | 2079-12-31 | 802811 | DECK SUPPORT ALUMINUM XXT32/36/37 | XXT37.4Z-V02
801440 | PLATE, DECK SUPPORT, XXT42 | 1 | 2079-12-31 | 802703 | DECK SUPPORT, ALUMINUM, XT36 | XXT37.4Z-V02
801440 | PLATE, DECK SUPPORT, XXT42 | 1 | 2079-12-31 | 802811 | DECK SUPPORT ALUMINUM XXT32/36/37 | XXT37.4Z-V02
W-104833 | PLATE, END PLATE | 1 | 2079-12-31 | B-561066 | WIRING HARNESS - BOOM - VERSION 3/4 | XXT37.4Z-V02
801235 | PLATE, FOOT MOUNT CLAMP | 1 | 2079-12-31 | 802296 | SNAP COUPLING - 5 IN FOOT MOUNT | XXT37.4Z-V02
801599 | PLATE, HANDRAIL MOUNT, XXT42 | 1 | 2079-12-31 | 802911 | DECK INSTALLATION XXT32/36/37 ALUMI | XXT37.4Z-V02
B-174104 | PLATE, LOCKING PLATE | 1 | 2079-12-31 | B-175020 | SHIFT DRIVE SYSTEM CPL | XXT37.4Z-V02
802625 | PLATE, MANIFOLD MOUNT | 1 | 2079-12-31 | 803209 | PUMP CELL ASSY, WITH B-175200R1 S-G | XXT37.4Z-V02
800127 | PLATE, PTO AXLE | 1 | 2079-12-31 | 800125 | AXLE, PTO MOUNT | XXT37.4Z-V02
800128 | PLATE, PTO AXLE MOUNT | 4 | 2079-12-31 | 802613 | SUBFRAME WELDMENT, XXT32,36,37 | XXT37.4Z-V02
802520 | PLATE, PTO MOUNT | 2 | 2079-12-31 | 802931A | PTO MOUNT, B-8140444 UNPAINTED | XXT37.4Z-V02
802489 | PLATE, SLIDE DECK | 1 | 2079-12-31 | 802476 | SLIDE DECK WELDMENT | XXT37.4Z-V02
800941 | PLATE, TOW-BAR | 1 | 2079-12-31 | 800942 | SUPPORT, TOW-BAR | XXT37.4Z-V02
B-114166 | PLATE, WATER BOX MOUNT, LH | 1 | 2079-12-31 | B-115005 | FUNNEL, PUMP SUPPORT | XXT37.4Z-V02
B-114167 | PLATE, WATER BOX MOUNT, RH | 1 | 2079-12-31 | B-115005 | FUNNEL, PUMP SUPPORT | XXT37.4Z-V02
W-105422 | PLATE, WELDING PLATE FOR PIPE CLIP | 2 | 2079-12-31 | B-185003 | LUBRICATION SYSTEM COMPLETE | XXT37.4Z-V02
B-255084 | PLATE,B-255076 SPACER PLATE | 2 | 2079-12-31 | B-255080 | AGITATOR ASSY, REXROTH, SEE #-1 | XXT37.4Z-V02
802659 | PLATE,SHEAR INST XXT32-XT39 | 1 | 2079-12-31 | 803215 | MODUL ASSY. XXT37, COMMON R OR Z | XXT37.4Z-V02
803085 | PLIER ADJUSTABLE | 1 | 2079-12-31 | 802752A | SHIP LOOSE TOOL KIT | XXT37.4Z-V02
803084 | PLIER DIAGONAL CUTTER | 1 | 2079-12-31 | 802752A | SHIP LOOSE TOOL KIT | XXT37.4Z-V02
W-104530 | PLUG | 2 | 2079-12-31 | B-561071 | WIRING HARNESS - PUMP - VERSION 4 | XXT37.4Z-V02
801871-004 | PLUG - 1/2 BSPP | 4 | 2079-12-31 | 801912-FTG | FITTINGS - PTO ASSY | XXT37.4Z-V02
801871-003 | PLUG - 3/8 BSPP | 3 | 2079-12-31 | 802370 | SUCTION FILTER ASSY - PUMP - RH | XXT37.4Z-V02
801871-003 | PLUG - 3/8 BSPP | 3 | 2079-12-31 | 802371 | SUCTION FILTER ASSY - PUMP - LH | XXT37.4Z-V02
801871-003 | PLUG - 3/8 BSPP | 2 | 2079-12-31 | 802303 | SUCTION FILTER ASSY - BOOM - XT36 | XXT37.4Z-V02
801870-005 | PLUG - M18 X 1.5 | 2 | 2079-12-31 | 801912-FTG | FITTINGS - PTO ASSY | XXT37.4Z-V02
801870-009 | PLUG - M48 X 2.0 | 1 | 2079-12-31 | 802303 | SUCTION FILTER ASSY - BOOM - XT36 | XXT37.4Z-V02
W-106058 | PLUG 2-POLES, AMP JUNIOR TIMER | 1 | 2079-12-31 | B-561071 | WIRING HARNESS - PUMP - VERSION 4 | XXT37.4Z-V02
W-100714 | PLUG INSERT 24PIN MALE USE PN-78695 | 1 | 2079-12-31 | B-561071 | WIRING HARNESS - PUMP - VERSION 4 | XXT37.4Z-V02
W-104691 | PLUG, DIN | 6 | 2079-12-31 | B-561066 | WIRING HARNESS - BOOM - VERSION 3/4 | XXT37.4Z-V02
W-104691 | PLUG, DIN | 10 | 2079-12-31 | B-561071 | WIRING HARNESS - PUMP - VERSION 4 | XXT37.4Z-V02
802632 | PLUG, SAE32, RECESSED | 1 | 2079-12-31 | 803209 | PUMP CELL ASSY, WITH B-175200R1 S-G | XXT37.4Z-V02
W-104121 | PLUGBOX INSERT,1-16 POL | 1 | 2079-12-31 | B-561066 | WIRING HARNESS - BOOM - VERSION 3/4 | XXT37.4Z-V02
10297 | PLUG-GALV 1/2" | 1 | 2079-12-31 | 802566 | VALVE ASSY. OIL TANK DRAIN | XXT37.4Z-V02
20358 | PLUG-SAFETY SWITCH | 1 | 2079-12-31 | 802790 | VIBRATOR ASSY | XXT37.4Z-V02
802707 | POST DECK, XT36 | 2 | 2079-12-31 | 802809 | DECK WELDMENT LH XXT32/36/37 ALUMIN | XXT37.4Z-V02
70366 | PRESSURE GAUGE, 3000 PSI/BAR | 1 | 2079-12-31 | 803215 | MODUL ASSY. XXT37, COMMON R OR Z | XXT37.4Z-V02
74562 | PRESSURE GAUGE, 6000 PSI/BAR | 1 | 2079-12-31 | 803215 | MODUL ASSY. XXT37, COMMON R OR Z | XXT37.4Z-V02
W-100211 | PRESSURE SWITCH | 1 | 2079-12-31 | 803215 | MODUL ASSY. XXT37, COMMON R OR Z | XXT37.4Z-V02
802887 | PRIME PACKS | 6 | 2079-12-31 | 802752 | SHIP LOOSE KIT, FOR XXT36/37 | XXT37.4Z-V02
B-195033 | PROFIL COUPLING | 1 | 2079-12-31 | B-195030 | CONVEYING PIPLINE FOR PUMP UNIT | XXT37.4Z-V02
B-133019 | PROTECTION RING, PISTON RAM | 2 | 2079-12-31 | B-133020 | PISTON,CONCRETE SET 230MM,SELL BOM | XXT37.4Z-V02
802945 | PTO ASSY XXT32/36/37 | 1 | 2079-12-31 | 803215 | MODUL ASSY. XXT37, COMMON R OR Z | XXT37.4Z-V02
802931 | PTO MOUNT, B-814044 PAINTED-BLACK | 1 | 2079-12-31 | 802945 | PTO ASSY XXT32/36/37 | XXT37.4Z-V02
802931A | PTO MOUNT, B-8140444 UNPAINTED | 1 | 2079-12-31 | 802931 | PTO MOUNT, B-814044 PAINTED-BLACK | XXT37.4Z-V02
W-102915 | PULLEY SUPPORT- B-323030 WATER PUMP | 1 | 2079-12-31 | B-323070 | WATER PUMP ASSY, EXTERNAL MOUNT | XXT37.4Z-V02
W-109842 | PUMP A4VG125 CW SAE B PAD, W/FLUSHING VALVE | 1 | 2079-12-31 | W-106474 | PUMP-A4VG125/A4VG125/A10VO28-A PAD | XXT37.4Z-V02
W-105591 | PUMP A4VG125 CW SAE D PAD, W/FLUSHING VALVE | 1 | 2079-12-31 | W-106474 | PUMP-A4VG125/A4VG125/A10VO28-A PAD | XXT37.4Z-V02
803209 | PUMP CELL ASSY, WITH B-175200R1 S-G | 1 | 2079-12-31 | 803215 | MODUL ASSY. XXT37, COMMON R OR Z | XXT37.4Z-V02
B-115001 | PUMP SUPPORT, FUNNEL | 1 | 2079-12-31 | B-175200R1 | S-VALVE SYSTEM W/O, ALUMINUM SPLASH | XXT37.4Z-V02
W-101529 | PUMP, A2F023, LH, LARGE SUCTION | 1 | 2079-12-31 | 802945 | PTO ASSY XXT32/36/37 | XXT37.4Z-V02
800411 | PUMP, 16/8CC, SAE A, RH | 1 | 2079-12-31 | 802945 | PTO ASSY XXT32/36/37 | XXT37.4Z-V02
W-105651 | PUMP-A10VO28-CW-SAE A PAD | 1 | 2079-12-31 | W-106474 | PUMP-A4VG125/A4VG125/A10VO28-A PAD | XXT37.4Z-V02
W-106474 | PUMP-A4VG125/A4VG125/A10VO28-A PAD | 1 | 2079-12-31 | 802945 | PTO ASSY XXT32/36/37 | XXT37.4Z-V02
802977 | RADIO REMOTE 4 ARM, HBC | 1 | 2079-12-31 | 803215 | MODUL ASSY. XXT37, COMMON R OR Z | XXT37.4Z-V02
W-104772 | RAIL | 0.2 | 2079-12-31 | B-561066 | WIRING HARNESS - BOOM - VERSION 3/4 | XXT37.4Z-V02
W-104512 | REDUCER | 1 | 2079-12-31 | B-561066 | WIRING HARNESS - BOOM - VERSION 3/4 | XXT37.4Z-V02
W-104512 | REDUCER | 1 | 2079-12-31 | B-561071 | WIRING HARNESS - PUMP - VERSION 4 | XXT37.4Z-V02
801895-003 | REDUCER - 1 1/4 BSPP X 1 BSPP | 1 | 2079-12-31 | 803209-FTG | FITTINGS PUMP CELL ASSY | XXT37.4Z-V02
801895-001 | REDUCER - 1 BSPP X 1/2 BSPP | 1 | 2079-12-31 | 803209-FTG | FITTINGS PUMP CELL ASSY | XXT37.4Z-V02
W-104509 | REDUCER 22/17 | 4 | 2079-12-31 | B-561066 | WIRING HARNESS - BOOM - VERSION 3/4 | XXT37.4Z-V02
W-104509 | REDUCER 22/17 | 5 | 2079-12-31 | B-561071 | WIRING HARNESS - PUMP - VERSION 4 | XXT37.4Z-V02
803026 | REDUCER 6 TO 5" 57 5/8" LONG | 1 | 2079-12-31 | 802807 | DECK DELIVERY LINE ASSY XXT37R | XXT37.4Z-V02
W-106829 | REDUCER ELBOW DN180-150 SEEB-195026 | 1 | 2079-12-31 | B-195026 | ELBOW,SWINGOUT SEE 803280 | XXT37.4Z-V02
W-107525 | REDUCER,6"ZWX5"MET59 1/8 SEE803280 | 1 | 2079-12-31 | B-195030 | CONVEYING PIPLINE FOR PUMP UNIT | XXT37.4Z-V02
W-104122 | RELAY - MAIN POWER | 1 | 2079-12-31 | 802752 | SHIP LOOSE KIT, FOR XXT36/37 | XXT37.4Z-V02
W-104093 | RELAY, 11 PIN OCTAL, 12VDC | 1 | 2079-12-31 | 802752 | SHIP LOOSE KIT, FOR XXT36/37 | XXT37.4Z-V02
W-104845 | RELAY, SPDT, 12VDC, 30A | 1 | 2079-12-31 | 802752 | SHIP LOOSE KIT, FOR XXT36/37 | XXT37.4Z-V02
W-104845 | RELAY, SPDT, 12VDC, 30A | 2 | 2079-12-31 | B-561066 | WIRING HARNESS - BOOM - VERSION 3/4 | XXT37.4Z-V02
W-105046 | RELAY,14 LUG 12VDC | 1 | 2079-12-31 | 802752 | SHIP LOOSE KIT, FOR XXT36/37 | XXT37.4Z-V02
71955 | RELAY-12V | 1 | 2079-12-31 | 802752 | SHIP LOOSE KIT, FOR XXT36/37 | XXT37.4Z-V02
803249 | RELIEF CARTRIDGE | 1 | 2079-12-31 | 802831 | BOOM VALVE ASSY -XXT37Z | XXT37.4Z-V02
803096 | RELIEF CARTRIDGE, FOR 802514/802515 | 6 | 2079-12-31 | 803215 | MODUL ASSY. XXT37, COMMON R OR Z | XXT37.4Z-V02
W-105570 | RELIEF VALVE CART, W-104847 MAN | 1 | 2079-12-31 | W-108404 | CONTROL BLOCK CLOSE LOOP 12V REXROT | XXT37.4Z-V02
W-104777 | RELIEF VALVE, AUGER RETURN | 1 | 2079-12-31 | 803215 | MODUL ASSY. XXT37, COMMON R OR Z | XXT37.4Z-V02
B-173067 | RETAINER - PIN | 2 | 2079-12-31 | B-175020 | SHIFT DRIVE SYSTEM CPL | XXT37.4Z-V02
801640 | RIB, SLIDE DECK | 2 | 2079-12-31 | 802476 | SLIDE DECK WELDMENT | XXT37.4Z-V02
802490 | RIB, SLIDE DECK | 1 | 2079-12-31 | 802476 | SLIDE DECK WELDMENT | XXT37.4Z-V02
800174 | RIB,SHEAR RIB, SUBFRAME | 14 | 2079-12-31 | 803215 | MODUL ASSY. XXT37, COMMON R OR Z | XXT37.4Z-V02
B-124021 | RING, FLANGE RING - DN230 VER 2 | 2 | 2079-12-31 | B-125010 | CONCRETE CYLINDER ASSY-230/215X200 | XXT37.4Z-V02
B-125014 | RING, FLANGE RING DN230 THREADED | 2 | 2079-12-31 | B-125010 | CONCRETE CYLINDER ASSY-230/215X200 | XXT37.4Z-V02
W-106095 | RING, GROOVE RING 100 X 120 X12 | 1 | 2079-12-31 | B-175181 | GROOVE RING | XXT37.4Z-V02
W-105931 | RING, LOCKING RING | 1 | 2079-12-31 | B-323070 | WATER PUMP ASSY, EXTERNAL MOUNT | XXT37.4Z-V02
W-106122 | RING, R-RING 9.71 X 1.5 X 1.78 | 4 | 2079-12-31 | W-108404 | CONTROL BLOCK CLOSE LOOP 12V REXROT | XXT37.4Z-V02
W-106465 | RING, SEALING RING 14 X 18 X 2 | 1 | 2079-12-31 | 803215 | MODUL ASSY. XXT37, COMMON R OR Z | XXT37.4Z-V02
B-175071 | RING,FITTIN RINGW/ HARDENED SURFACE | 2 | 2079-12-31 | B-175006 | S-TUBE ASSY,B175178 HOUSING(OLD) B175179 WASHER(OLD) | XXT37.4Z-V02
B-123012 | RING,FITTING RING DN 230, WATER BOX | 2 | 2079-12-31 | B-125010 | CONCRETE CYLINDER ASSY-230/215X200 | XXT37.4Z-V02
W-102487 | ROD WEAR-RING 240 X 245 X 15 MM | 2 | 2079-12-31 | B-175006 | S-TUBE ASSY,B175178 HOUSING(OLD) B175179 WASHER(OLD) | XXT37.4Z-V02
803135 | ROD,RETAINER PUMPCELL BRKT801141 | 1 | 2079-12-31 | 803209 | PUMP CELL ASSY, WITH B-175200R1 S-G | XXT37.4Z-V02
B-628011 | ROTATION GEAR BOX CPL. | 1 | 2079-12-31 | B-628010 | ROTATION UNIT KIT, XXT36/XT36/ST36 | XXT37.4Z-V02
B-628012 | ROTATION UNIT KIT, COVER GR. | 1 | 2079-12-31 | B-628010 | ROTATION UNIT KIT, XXT36/XT36/ST36 | XXT37.4Z-V02
B-628010 | ROTATION UNIT KIT, XXT36/XT36/ST36 | 1 | 2079-12-31 | 803215 | MODUL ASSY. XXT37, COMMON R OR Z | XXT37.4Z-V02
68015 | ROUND BAR- 3/8 DIA HRS | 0.54 | 2079-12-31 | 79285 | GUARD, PROX SWITCH GUARD | XXT37.4Z-V02
B-224013 | RUBBER APRON | 1 | 2079-12-31 | B-225045 | RUBBER SPLASH GUARD CPL. | XXT37.4Z-V02
W-103414 | RUBBER BUFF 55 SHORE - REPLACED BY W-110434 | 4 | 2079-12-31 | 802945 | PTO ASSY XXT32/36/37 | XXT37.4Z-V02
W-103478 | RUBBER BUFFER, 100 X 50 | 1 | 2079-12-31 | 803217 | BOOM GROUP 37M 4 SEC Z-FOLD | XXT37.4Z-V02
W-102489 | RUBBER BUFFER, HOPPER SUPPORT | 2 | 2079-12-31 | B-115001 | PUMP SUPPORT, FUNNEL | XXT37.4Z-V02
W-102490 | RUBBER BUFFER,OIL RESITANT MATL (USE W-114850) | 4 | 2079-12-31 | B-225040 | GRILL CPL. | XXT37.4Z-V02
W-104799 | RUBBER CUSHION, BOOM REST | 2 | 2079-12-31 | 803217 | BOOM GROUP 37M 4 SEC Z-FOLD | XXT37.4Z-V02
B-225045 | RUBBER SPLASH GUARD CPL. | 1 | 2079-12-31 | B-175200R1 | S-VALVE SYSTEM W/O, ALUMINUM SPLASH | XXT37.4Z-V02
W-103309 | RUBBER TAPE FOR HOPPER SEAL | 4 | 2079-12-31 | B-225055 | HOPPER UPPER PART | XXT37.4Z-V02
803239 | SAFETY TAGS | 25 | 2079-12-31 | 800766 | DECAL SET CPMA CERTIFIED | XXT37.4Z-V02
W-109709 | SCREW SET, M 10 X 1 X 20 | 2 | 2079-12-31 | B-255080 | AGITATOR ASSY, REXROTH, SEE #-1 | XXT37.4Z-V02
W-106824 | SCREW SET, M 8 X 8 | 4 | 2079-12-31 | B-175006 | S-TUBE ASSY,B175178 HOUSING(OLD) B175179 WASHER(OLD) | XXT37.4Z-V02
W-109528 | SCREW, CHEESEHEAD M 10 X 25 | 4 | 2079-12-31 | B-175006 | S-TUBE ASSY,B175178 HOUSING(OLD) B175179 WASHER(OLD) | XXT37.4Z-V02
W-103153 | SCREW, CNTRSNK HD, M6 X 20 | 9 | 2079-12-31 | B-225090 | GUARD, ALUM SPLASH GUARD | XXT37.4Z-V02
W-103176 | SCREW, COUNTERSUNK | 4 | 2079-12-31 | B-225045 | RUBBER SPLASH GUARD CPL. | XXT37.4Z-V02
W-103176 | SCREW, COUNTERSUNK | 12 | 2079-12-31 | B-225090 | GUARD, ALUM SPLASH GUARD | XXT37.4Z-V02
W-102109 | SCREW, HEX SCREW | 2 | 2079-12-31 | B-185003 | LUBRICATION SYSTEM COMPLETE | XXT37.4Z-V02
W-103688 | SCREW, HEX SCREW M12 | 1 | 2079-12-31 | B-143000 | WATER BOX ASSY, XT36 | XXT37.4Z-V02
W-103688 | SCREW, HEX SCREW M12 | 1 | 2079-12-31 | B-143000 | WATER BOX ASSY, XT36 | XXT37.4Z-V02
803082 | SCREWDRIVER FLAT HEAD 0.6--3.5 MM | 1 | 2079-12-31 | 802752A | SHIP LOOSE TOOL KIT | XXT37.4Z-V02
803083 | SCREWDRIVER FLAT HEAD 1.2--6.5 MM | 1 | 2079-12-31 | 802752A | SHIP LOOSE TOOL KIT | XXT37.4Z-V02
B-255044 | SEAL DISC, USE B-255044-1 | 2 | 2079-12-31 | B-255080 | AGITATOR ASSY, REXROTH, SEE #-1 | XXT37.4Z-V02
W-105571 | SEAL KIT FOR W-105570 VALVE | 1 | 2079-12-31 | W-108404 | CONTROL BLOCK CLOSE LOOP 12V REXROT | XXT37.4Z-V02
W-105580 | SEAL KIT, W-105579 VALVE | 1 | 2079-12-31 | W-108404 | CONTROL BLOCK CLOSE LOOP 12V REXROT | XXT37.4Z-V02
W-104823 | SEAL RING | 2 | 2079-12-31 | B-195030 | CONVEYING PIPLINE FOR PUMP UNIT | XXT37.4Z-V02
W-106126 | SEAL SET, FOR VALVE FTWE2/FTDRE2 | 1 | 2079-12-31 | W-108404 | CONTROL BLOCK CLOSE LOOP 12V REXROT | XXT37.4Z-V02
W-106127 | SEAL SET, VALVE DACC/DBC/DRC/DZO | 1 | 2079-12-31 | W-108404 | CONTROL BLOCK CLOSE LOOP 12V REXROT | XXT37.4Z-V02
W-106125 | SEAL SET, VALVE WE10 .3X/C W-106069 | 1 | 2079-12-31 | W-108404 | CONTROL BLOCK CLOSE LOOP 12V REXROT | XXT37.4Z-V02
W-105575 | SEAL SET,FOR W-105573 105581 106073 | 3 | 2079-12-31 | W-108404 | CONTROL BLOCK CLOSE LOOP 12V REXROT | XXT37.4Z-V02
W-106121 | SEAL SET,VALVE W-106072 | 1 | 2079-12-31 | W-108404 | CONTROL BLOCK CLOSE LOOP 12V REXROT | XXT37.4Z-V02
803242 | SEAL, BONDED 28L | 1 | 2079-12-31 | 803044 | OIL COOLER ASSY. BOOMS | XXT37.4Z-V02
W-106123 | SEAL, PROFILE SEAL | 2 | 2079-12-31 | W-108404 | CONTROL BLOCK CLOSE LOOP 12V REXROT | XXT37.4Z-V02
B-255083 | SEALING | 4 | 2079-12-31 | B-255080 | AGITATOR ASSY, REXROTH, SEE #-1 | XXT37.4Z-V02
W-104696 | SEALING FOR CABLE FITTING PG16 | 4 | 2079-12-31 | B-561066 | WIRING HARNESS - BOOM - VERSION 3/4 | XXT37.4Z-V02
W-104696 | SEALING FOR CABLE FITTING PG16 | 1 | 2079-12-31 | B-561071 | WIRING HARNESS - PUMP - VERSION 4 | XXT37.4Z-V02
W-104697 | SEALING FOR CABLE FITTING PG21 | 2 | 2079-12-31 | B-561066 | WIRING HARNESS - BOOM - VERSION 3/4 | XXT37.4Z-V02
W-104697 | SEALING FOR CABLE FITTING PG21 | 1 | 2079-12-31 | B-561071 | WIRING HARNESS - PUMP - VERSION 4 | XXT37.4Z-V02
W-104695 | SEALING FOR CABLE FITTING PG9 | 7 | 2079-12-31 | B-561066 | WIRING HARNESS - BOOM - VERSION 3/4 | XXT37.4Z-V02
W-104695 | SEALING FOR CABLE FITTING PG9 | 12 | 2079-12-31 | B-561071 | WIRING HARNESS - PUMP - VERSION 4 | XXT37.4Z-V02
W-103580 | SEALING RING, 165 X 3 | 1 | 2079-12-31 | B-175006 | S-TUBE ASSY,B175178 HOUSING(OLD) B175179 WASHER(OLD) | XXT37.4Z-V02
78416 | SENSOR,PROX.SEN P&F, CYL MOUNT, NPN | 1 | 2079-12-31 | 802752 | SHIP LOOSE KIT, FOR XXT36/37 | XXT37.4Z-V02
78416 | SENSOR,PROX.SEN P&F, CYL MOUNT, NPN | 2 | 2079-12-31 | 803209 | PUMP CELL ASSY, WITH B-175200R1 S-G | XXT37.4Z-V02
86636 | SERIAL NUMBER PLATE REPLACED BY 803326 | 1 | 2079-12-31 | 803215 | MODUL ASSY. XXT37, COMMON R OR Z | XXT37.4Z-V02
802982 | SET SCREW SHAFT COLLAR | 4 | 2079-12-31 | 803215 | MODUL ASSY. XXT37, COMMON R OR Z | XXT37.4Z-V02
W-107552 | SHAFT, COVER CLEAN OUT | 1 | 2079-12-31 | B-195030 | CONVEYING PIPLINE FOR PUMP UNIT | XXT37.4Z-V02
W-107552 | SHAFT, COVER CLEAN OUT | 1 | 2079-12-31 | 802807 | DECK DELIVERY LINE ASSY XXT37R | XXT37.4Z-V02
B-255028 | SHAFT, SELL WITH B-253020 ONLY | 2 | 2079-12-31 | B-255080 | AGITATOR ASSY, REXROTH, SEE #-1 | XXT37.4Z-V02
800126 | SHAFT,PTO AXLE | 1 | 2079-12-31 | 800125 | AXLE, PTO MOUNT | XXT37.4Z-V02
802837 | SHCS 5/8-18 X 1 1/4" LONG | 24 | 2079-12-31 | 802911 | DECK INSTALLATION XXT32/36/37 ALUMI | XXT37.4Z-V02
W-102855 | SHCS - M12 X 40 | 4 | 2079-12-31 | B-175050 | CLEANOUT DOOR ASSY, HOPPER | XXT37.4Z-V02
802695 | SHCS - M14 X 160 - GR 12.9 | 4 | 2079-12-31 | 802945 | PTO ASSY XXT32/36/37 | XXT37.4Z-V02
W-102854 | SHCS - M20X50 | 4 | 2079-12-31 | B-175006 | S-TUBE ASSY,B175178 HOUSING(OLD) B175179 WASHER(OLD) | XXT37.4Z-V02
W-102854 | SHCS - M20X50 | 2 | 2079-12-31 | B-195065R1 | LINE, CONVEYING PIPE LINE 6" | XXT37.4Z-V02
W-102854 | SHCS - M20X50 | 2 | 2079-12-31 | B-195065R1 | LINE, CONVEYING PIPE LINE 6" | XXT37.4Z-V02
W-102854 | SHCS - M20X50 | 2 | 2079-12-31 | B-195030 | CONVEYING PIPLINE FOR PUMP UNIT | XXT37.4Z-V02
803003 | SHCS 3/8-16 X 1 1/4" FLAT HEAD | 4 | 2079-12-31 | 803215 | MODUL ASSY. XXT37, COMMON R OR Z | XXT37.4Z-V02
802946 | SHCS M16X180 CLASS 12.9 PLAIN STEEL | 8 | 2079-12-31 | 803209 | PUMP CELL ASSY, WITH B-175200R1 S-G | XXT37.4Z-V02
W-103828 | SHCS, M24X200 DIN 912 10.9 | 8 | 2079-12-31 | B-154031 | HYD CYLINDER ASSY-140/80X2000GOETZE | XXT37.4Z-V02
800939 | SHEAR PLATE, FLAME-CUT | 1 | 2079-12-31 | 800938 | SHEAR PLATE, LH, SUBFRAME | XXT37.4Z-V02
800939 | SHEAR PLATE, FLAME-CUT | 1 | 2079-12-31 | 800170 | SHEAR PLATE, RH, SUBFRAME | XXT37.4Z-V02
800938 | SHEAR PLATE, LH, SUBFRAME | 1 | 2079-12-31 | 802659 | PLATE,SHEAR INST XXT32-XT39 | XXT37.4Z-V02
800170 | SHEAR PLATE, RH, SUBFRAME | 1 | 2079-12-31 | 802659 | PLATE,SHEAR INST XXT32-XT39 | XXT37.4Z-V02
801966 | SHEAR PLATE, SUBFRAME | 2 | 2079-12-31 | 802659 | PLATE,SHEAR INST XXT32-XT39 | XXT37.4Z-V02
801073 | SHEAR PLATE, SUBFRAME | 6 | 2079-12-31 | 802659 | PLATE,SHEAR INST XXT32-XT39 | XXT37.4Z-V02
800171 | SHEAR PLATE, SUBFRAME | 2 | 2079-12-31 | 802659 | PLATE,SHEAR INST XXT32-XT39 | XXT37.4Z-V02
802998 | SHEAR RIB | 4 | 2079-12-31 | 803215 | MODUL ASSY. XXT37, COMMON R OR Z | XXT37.4Z-V02
801117 | SHEAR RIB, SUBFRAME | 2 | 2079-12-31 | 803215 | MODUL ASSY. XXT37, COMMON R OR Z | XXT37.4Z-V02
801123 | SHEAR RIB, SUBFRAME | 4 | 2079-12-31 | 803215 | MODUL ASSY. XXT37, COMMON R OR Z | XXT37.4Z-V02
B-255025 | SHELL | 2 | 2079-12-31 | B-255080 | AGITATOR ASSY, REXROTH, SEE #-1 | XXT37.4Z-V02
B-175020 | SHIFT DRIVE SYSTEM CPL | 1 | 2079-12-31 | B-175200R1 | S-VALVE SYSTEM W/O, ALUMINUM SPLASH | XXT37.4Z-V02
W-104670 | SHIP AWAY KIT, XT36 | 1 | 2079-12-31 | 802752 | SHIP LOOSE KIT, FOR XXT36/37 | XXT37.4Z-V02
802752 | SHIP LOOSE KIT, FOR XXT36/37 | 1 | 2079-12-31 | 803215 | MODUL ASSY. XXT37, COMMON R OR Z | XXT37.4Z-V02
802752A | SHIP LOOSE TOOL KIT | 1 | 2079-12-31 | 802752 | SHIP LOOSE KIT, FOR XXT36/37 | XXT37.4Z-V02
W-104505 | SHRINK HOSE | 0.05 | 2079-12-31 | B-561071 | WIRING HARNESS - PUMP - VERSION 4 | XXT37.4Z-V02
802614 | SIDE TUBE, SUBFRAME, XXT32, XXT36 | 2 | 2079-12-31 | 802613 | SUBFRAME WELDMENT, XXT32,36,37 | XXT37.4Z-V02
W-106030 | SIGN AL AGITATOR | 1 | 2079-12-31 | B-561071 | WIRING HARNESS - PUMP - VERSION 4 | XXT37.4Z-V02
W-106031 | SIGN AL WATER PUMP | 1 | 2079-12-31 | B-561071 | WIRING HARNESS - PUMP - VERSION 4 | XXT37.4Z-V02
W-101995 | SLEEVE, COVE END SLEEVE 1.0 MM | 20 | 2079-12-31 | B-561066 | WIRING HARNESS - BOOM - VERSION 3/4 | XXT37.4Z-V02
W-101996 | SLEEVE, COVE END SLEEVE 1.5 MM | 60 | 2079-12-31 | B-561066 | WIRING HARNESS - BOOM - VERSION 3/4 | XXT37.4Z-V02
W-104692 | SLEEVE, COVE END SLEEVE 1.5 MM | 35 | 2079-12-31 | B-561066 | WIRING HARNESS - BOOM - VERSION 3/4 | XXT37.4Z-V02
W-101996 | SLEEVE, COVE END SLEEVE 1.5 MM | 36 | 2079-12-31 | B-561071 | WIRING HARNESS - PUMP - VERSION 4 | XXT37.4Z-V02
W-104692 | SLEEVE, COVE END SLEEVE 1.5 MM | 6 | 2079-12-31 | B-561071 | WIRING HARNESS - PUMP - VERSION 4 | XXT37.4Z-V02
W-101997 | SLEEVE, COVE END SLEEVE 2.5MM | 20 | 2079-12-31 | B-561066 | WIRING HARNESS - BOOM - VERSION 3/4 | XXT37.4Z-V02
W-101997 | SLEEVE, COVE END SLEEVE 2.5MM | 4 | 2079-12-31 | B-561071 | WIRING HARNESS - PUMP - VERSION 4 | XXT37.4Z-V02
W-104785 | SLEEVE, FLAT PLUG SLEEVE 2,5 MM | 14 | 2079-12-31 | B-561066 | WIRING HARNESS - BOOM - VERSION 3/4 | XXT37.4Z-V02
W-104785 | SLEEVE, FLAT PLUG SLEEVE 2,5 MM | 15 | 2079-12-31 | B-561071 | WIRING HARNESS - PUMP - VERSION 4 | XXT37.4Z-V02
B-223061 | SLEEVE, RUBBER BUFFER W-102490 | 2 | 2079-12-31 | B-225040 | GRILL CPL. | XXT37.4Z-V02
801828-010 | SLEEVE, TUBE SLEEVE, METRIC, 25S | 4 | 2079-12-31 | 802666 | MODULE TUBE GROUP XXT32/XXT36 | XXT37.4Z-V02
801828-010 | SLEEVE, TUBE SLEEVE, METRIC, 25S | 2 | 2079-12-31 | 801256 | TUBE-HYD-PUMP CELL, 25L | XXT37.4Z-V02
802409 | SLEEVE,HOSE 6.91 WIDE - BLACK | 13 | 2079-12-31 | 803217 | BOOM GROUP 37M 4 SEC Z-FOLD | XXT37.4Z-V02
802491 | SLIDE DECK ASSY - XXT36 | 2 | 2079-12-31 | 802911 | DECK INSTALLATION XXT32/36/37 ALUMI | XXT37.4Z-V02
802476 | SLIDE DECK WELDMENT | 1 | 2079-12-31 | 802491 | SLIDE DECK ASSY - XXT36 | XXT37.4Z-V02
B-173013 | SLIDE RING DN 217X20 | 1 | 2079-12-31 | B-175006 | S-TUBE ASSY,B175178 HOUSING(OLD) B175179 WASHER(OLD) | XXT37.4Z-V02
B-173014 | SLIDE RING DN 217X30 | 1 | 2079-12-31 | B-175006 | S-TUBE ASSY,B175178 HOUSING(OLD) B175179 WASHER(OLD) | XXT37.4Z-V02
801670 | SNAP,SPRING SNAP-2 IN LG | 2 | 2079-12-31 | 801577 | BRACKET,SUPPORT OUTRIGGER PAD | XXT37.4Z-V02
W-100710 | SOCKET INSERTION, 24 POL | 1 | 2079-12-31 | B-561066 | WIRING HARNESS - BOOM - VERSION 3/4 | XXT37.4Z-V02
W-105993 | SOCKET, HOSE SOCKET | 1 | 2079-12-31 | B-323070 | WATER PUMP ASSY, EXTERNAL MOUNT | XXT37.4Z-V02
W-100986 | SOCKET, RELAY SOCKET | 2 | 2079-12-31 | B-561066 | WIRING HARNESS - BOOM - VERSION 3/4 | XXT37.4Z-V02
802587 | SPACER TUBE | 2 | 2079-12-31 | 802588 | SPACER TUBE WELDMENT, FOR SUBFRAME | XXT37.4Z-V02
802588 | SPACER TUBE WELDMENT, FOR SUBFRAME | 4 | 2079-12-31 | 802613 | SUBFRAME WELDMENT, XXT32,36,37 | XXT37.4Z-V02
79971 | SPACER, COOLER MOUNTING 3/4" THICK | 4 | 2079-12-31 | 803044 | OIL COOLER ASSY. BOOMS | XXT37.4Z-V02
B-255071 | SPLASH BOARD | 1 | 2079-12-31 | B-255075 | BOARD, SPLASH BOARD | XXT37.4Z-V02
86264-012 | SPLIT FLANGE-CODE 61- 12 METRIC | 1 | 2079-12-31 | 801912-FTG | FITTINGS - PTO ASSY | XXT37.4Z-V02
86264-014 | SPLIT FLANGE-CODE 61- 20 METRIC | 2 | 2079-12-31 | 801912-FTG | FITTINGS - PTO ASSY | XXT37.4Z-V02
86264-016 | SPLIT FLANGE-CODE 61- 32 METRIC | 1 | 2079-12-31 | 802370 | SUCTION FILTER ASSY - PUMP - RH | XXT37.4Z-V02
86264-016 | SPLIT FLANGE-CODE 61- 32 METRIC | 1 | 2079-12-31 | 802371 | SUCTION FILTER ASSY - PUMP - LH | XXT37.4Z-V02
86264-016 | SPLIT FLANGE-CODE 61- 32 METRIC | 1 | 2079-12-31 | 802303 | SUCTION FILTER ASSY - BOOM - XT36 | XXT37.4Z-V02
W-100267 | SPONGE BALL, HARD | 1 | 2079-12-31 | W-104670 | SHIP AWAY KIT, XT36 | XXT37.4Z-V02
W-100266 | SPONGE BALL, SOFT | 1 | 2079-12-31 | W-104670 | SHIP AWAY KIT, XT36 | XXT37.4Z-V02
W-109678 | SPRING | 1 | 2079-12-31 | B-224025 | HOOK ASSY, HOPPER GRATE | XXT37.4Z-V02
802321 | SPRING - BUBBLE LEVEL | 3 | 2079-12-31 | 802324 | BUBBLE LEVEL ASSY | XXT37.4Z-V02
W-102896 | SPRING WASHER A12 | 2 | 2079-12-31 | B-175020 | SHIFT DRIVE SYSTEM CPL | XXT37.4Z-V02
W-103489 | SPRING WASHER A16 | 4 | 2079-12-31 | B-195065R1 | LINE, CONVEYING PIPE LINE 6" | XXT37.4Z-V02
W-103489 | SPRING WASHER A16 | 4 | 2079-12-31 | B-195065R1 | LINE, CONVEYING PIPE LINE 6" | XXT37.4Z-V02
W-103489 | SPRING WASHER A16 | 8 | 2079-12-31 | B-195030 | CONVEYING PIPLINE FOR PUMP UNIT | XXT37.4Z-V02
68090 | SQUARE BAR- 1 3/4 IN HRS | 0.188 | 2079-12-31 | 801058 | MANIFOLD, BOOM PUMP, XT36 | XXT37.4Z-V02
68286 | SQUARE BAR- 4 1/2 IN CDS | 0.375 | 2079-12-31 | 802416 | MANIFOLD, CYLINDER, ROD END | XXT37.4Z-V02
68245 | SQUARE BAR- 4 IN CDS | 0.177 | 2079-12-31 | 801778 | MANIFOLD - A4VG125 | XXT37.4Z-V02
801730 | STACK PIPE-5 X 18-CHROME-CURVED | 1 | 2079-12-31 | 803215 | MODUL ASSY. XXT37, COMMON R OR Z | XXT37.4Z-V02
W-107157 | STEP | 3 | 2079-12-31 | 802912 | STEP WELDMENT, RH | XXT37.4Z-V02
W-107157 | STEP | 3 | 2079-12-31 | 802913 | STEP WELDMENT, LH | XXT37.4Z-V02
W-107157 | STEP | 3 | 2079-12-31 | 802912 | STEP WELDMENT, RH | XXT37.4Z-V02
W-107157 | STEP | 3 | 2079-12-31 | 802913 | STEP WELDMENT, LH | XXT37.4Z-V02
802913 | STEP WELDMENT, LH | 1 | 2079-12-31 | 803215 | MODUL ASSY. XXT37, COMMON R OR Z | XXT37.4Z-V02
802913 | STEP WELDMENT, LH | 1 | 2079-12-31 | 802911 | DECK INSTALLATION XXT32/36/37 ALUMI | XXT37.4Z-V02
802912 | STEP WELDMENT, RH | 1 | 2079-12-31 | 803215 | MODUL ASSY. XXT37, COMMON R OR Z | XXT37.4Z-V02
802912 | STEP WELDMENT, RH | 1 | 2079-12-31 | 802911 | DECK INSTALLATION XXT32/36/37 ALUMI | XXT37.4Z-V02
W-105282 | STRAIGHT COUPLING L6 | 8 | 2079-12-31 | B-185003 | LUBRICATION SYSTEM COMPLETE | XXT37.4Z-V02
W-103065 | STRAIGHT PIN 10 H 6 X 30 | 2 | 2079-12-31 | B-255080 | AGITATOR ASSY, REXROTH, SEE #-1 | XXT37.4Z-V02
10522 | STRAIN RELIEF | 1 | 2079-12-31 | 802790 | VIBRATOR ASSY | XXT37.4Z-V02
803016 | STRAINER "Y" BRONZE | 1 | 2079-12-31 | 803023 | WATER LINES SUCTION/PRESSURE XXT | XXT37.4Z-V02
77391 | STREET ELBOW 1/8 NPT | 1 | 2079-12-31 | 802873 | KIT, GREASE, PISTOP CUP | XXT37.4Z-V02
56412 | STREET L-3/4" | 1 | 2079-12-31 | 802832 | WATER SYSTEM GROUP XXT32/36/37 | XXT37.4Z-V02
B-225042 | STRIP | 1 | 2079-12-31 | B-225045 | RUBBER SPLASH GUARD CPL. | XXT37.4Z-V02
B-225054 | STRIP | 1 | 2079-12-31 | B-225045 | RUBBER SPLASH GUARD CPL. | XXT37.4Z-V02
B-225053 | STRIP CPL | 1 | 2079-12-31 | B-225045 | RUBBER SPLASH GUARD CPL. | XXT37.4Z-V02
B-175006 | S-TUBE ASSY,B175178 HOUSING(OLD) B175179 WASHER(OLD) | 1 | 2079-12-31 | B-175200R1 | S-VALVE SYSTEM W/O, ALUMINUM SPLASH | XXT37.4Z-V02
B-175025 | S-TUBE HOUSING CPL | 1 | 2079-12-31 | B-175200R1 | S-VALVE SYSTEM W/O, ALUMINUM SPLASH | XXT37.4Z-V02
B-175080 | S-TUBE, SEE B-175005 AND B-175006 | 1 | 2079-12-31 | B-175006 | S-TUBE ASSY,B175178 HOUSING(OLD) B175179 WASHER(OLD) | XXT37.4Z-V02
W-105434 | STUD COUPLINGS, MALE L6 R 1/4" WD | 2 | 2079-12-31 | B-183006 | DRIVE CYLINDER LUBE ASSY | XXT37.4Z-V02
W-103737 | STUD COUPLINGS, STRAIT MALE L6M | 2 | 2079-12-31 | B-183006 | DRIVE CYLINDER LUBE ASSY | XXT37.4Z-V02
W-105202 | STUD COUPLINGS,STRAIT MALE L8R 1/4" | 2 | 2079-12-31 | B-183006 | DRIVE CYLINDER LUBE ASSY | XXT37.4Z-V02
W-105202 | STUD COUPLINGS,STRAIT MALE L8R 1/4" | 2 | 2079-12-31 | B-183006 | DRIVE CYLINDER LUBE ASSY | XXT37.4Z-V02
802613 | SUBFRAME WELDMENT, XXT32,36,37 | 1 | 2079-12-31 | 803215 | MODUL ASSY. XXT37, COMMON R OR Z | XXT37.4Z-V02
W-108131 | SUBPLATE | 1 | 2079-12-31 | W-108404 | CONTROL BLOCK CLOSE LOOP 12V REXROT | XXT37.4Z-V02
802303 | SUCTION FILTER ASSY - BOOM - XT36 | 1 | 2079-12-31 | 803215 | MODUL ASSY. XXT37, COMMON R OR Z | XXT37.4Z-V02
802371 | SUCTION FILTER ASSY - PUMP - LH | 1 | 2079-12-31 | 803215 | MODUL ASSY. XXT37, COMMON R OR Z | XXT37.4Z-V02
802370 | SUCTION FILTER ASSY - PUMP - RH | 1 | 2079-12-31 | 803215 | MODUL ASSY. XXT37, COMMON R OR Z | XXT37.4Z-V02
802710 | SUPPORT, DECK, XT36 | 1 | 2079-12-31 | 802809 | DECK WELDMENT LH XXT32/36/37 ALUMIN | XXT37.4Z-V02
802710 | SUPPORT, DECK, XT36 | 1 | 2079-12-31 | 802810 | DECK WELDMENT RH XXT32/36/37 ALUMIN | XXT37.4Z-V02
801550 | SUPPORT, REAR COVER | 3 | 2079-12-31 | 802911 | DECK INSTALLATION XXT32/36/37 ALUMI | XXT37.4Z-V02
800942 | SUPPORT, TOW-BAR | 2 | 2079-12-31 | 800944 | TOW BAR, XT32/ST36 | XXT37.4Z-V02
B-175200R1 | S-VALVE SYSTEM W/O, ALUMINUM SPLASH | 1 | 2079-12-31 | 803209 | PUMP CELL ASSY, WITH B-175200R1 S-G | XXT37.4Z-V02
W-106060 | SWITCH - WATER LEVEL | 1 | 2079-12-31 | 803215 | MODUL ASSY. XXT37, COMMON R OR Z | XXT37.4Z-V02
803221 | SWITCH, A/B MANUAL | 1 | 2079-12-31 | 803215 | MODUL ASSY. XXT37, COMMON R OR Z | XXT37.4Z-V02
W-100569 | SWITCH, PUSH BUTTON, OUTRIGGER | 1 | 2079-12-31 | B-561066 | WIRING HARNESS - BOOM - VERSION 3/4 | XXT37.4Z-V02
W-100569 | SWITCH, PUSH BUTTON, OUTRIGGER | 1 | 2079-12-31 | B-561071 | WIRING HARNESS - PUMP - VERSION 4 | XXT37.4Z-V02
W-104090 | SWITCH, TOGGLE, 3 POS MAIN, 6 TERM | 2 | 2079-12-31 | B-561071 | WIRING HARNESS - PUMP - VERSION 4 | XXT37.4Z-V02
801888-020 | SWIVEL 45 DEG - 38S | 2 | 2079-12-31 | 803209-FTG | FITTINGS PUMP CELL ASSY | XXT37.4Z-V02
801893-002 | SWIVEL ADAPTOR - 12L X 1/4 BSPP | 2 | 2079-12-31 | 803209-FTG | FITTINGS PUMP CELL ASSY | XXT37.4Z-V02
801893-005 | SWIVEL ADAPTOR - 15L X 1/2 BSPP | 1 | 2079-12-31 | 802566 | VALVE ASSY. OIL TANK DRAIN | XXT37.4Z-V02
W-100556 | SWIVEL BARREL TEE, L8 | 2 | 2079-12-31 | B-183006 | DRIVE CYLINDER LUBE ASSY | XXT37.4Z-V02
801889-002 | SWIVEL BRANCH TEE - 08L | 2 | 2079-12-31 | 802752 | SHIP LOOSE KIT, FOR XXT36/37 | XXT37.4Z-V02
801889-003 | SWIVEL BRANCH TEE - 12L | 2 | 2079-12-31 | 802752 | SHIP LOOSE KIT, FOR XXT36/37 | XXT37.4Z-V02
801889-003 | SWIVEL BRANCH TEE - 12L | 2 | 2079-12-31 | 801912-FTG | FITTINGS - PTO ASSY | XXT37.4Z-V02
801889-004 | SWIVEL BRANCH TEE - 15L | 2 | 2079-12-31 | 802752 | SHIP LOOSE KIT, FOR XXT36/37 | XXT37.4Z-V02
801889-005 | SWIVEL BRANCH TEE - 18L | 2 | 2079-12-31 | 802752 | SHIP LOOSE KIT, FOR XXT36/37 | XXT37.4Z-V02
801889-006 | SWIVEL BRANCH TEE - 25S | 1 | 2079-12-31 | 802752 | SHIP LOOSE KIT, FOR XXT36/37 | XXT37.4Z-V02
801888-002 | SWIVEL ELBOW - 08L | 5 | 2079-12-31 | 803209-FTG | FITTINGS PUMP CELL ASSY | XXT37.4Z-V02
801888-003 | SWIVEL ELBOW - 12L | 2 | 2079-12-31 | 802752 | SHIP LOOSE KIT, FOR XXT36/37 | XXT37.4Z-V02
801888-003 | SWIVEL ELBOW - 12L | 6 | 2079-12-31 | 801912-FTG | FITTINGS - PTO ASSY | XXT37.4Z-V02
801888-003 | SWIVEL ELBOW - 12L | 4 | 2079-12-31 | 803209-FTG | FITTINGS PUMP CELL ASSY | XXT37.4Z-V02
801888-003 | SWIVEL ELBOW - 12L | 5 | 2079-12-31 | 801915-FTG | FITTINGS - BOOM VALVE | XXT37.4Z-V02
801888-004 | SWIVEL ELBOW - 15L | 2 | 2079-12-31 | 802752 | SHIP LOOSE KIT, FOR XXT36/37 | XXT37.4Z-V02
801888-004 | SWIVEL ELBOW - 15L | 2 | 2079-12-31 | 801912-FTG | FITTINGS - PTO ASSY | XXT37.4Z-V02
801888-004 | SWIVEL ELBOW - 15L | 1 | 2079-12-31 | 801915-FTG | FITTINGS - BOOM VALVE | XXT37.4Z-V02
801888-005 | SWIVEL ELBOW - 18L | 2 | 2079-12-31 | 802752 | SHIP LOOSE KIT, FOR XXT36/37 | XXT37.4Z-V02
801888-005 | SWIVEL ELBOW - 18L | 8 | 2079-12-31 | 801912-FTG | FITTINGS - PTO ASSY | XXT37.4Z-V02
801888-005 | SWIVEL ELBOW - 18L | 1 | 2079-12-31 | 801915-FTG | FITTINGS - BOOM VALVE | XXT37.4Z-V02
801888-006 | SWIVEL ELBOW - 25S | 1 | 2079-12-31 | 802752 | SHIP LOOSE KIT, FOR XXT36/37 | XXT37.4Z-V02
801888-006 | SWIVEL ELBOW - 25S | 6 | 2079-12-31 | 803209-FTG | FITTINGS PUMP CELL ASSY | XXT37.4Z-V02
801890-002 | SWIVEL RUN TEE - 08L | 2 | 2079-12-31 | 802752 | SHIP LOOSE KIT, FOR XXT36/37 | XXT37.4Z-V02
801890-003 | SWIVEL RUN TEE - 12L | 2 | 2079-12-31 | 802752 | SHIP LOOSE KIT, FOR XXT36/37 | XXT37.4Z-V02
801890-003 | SWIVEL RUN TEE - 12L | 2 | 2079-12-31 | 801912-FTG | FITTINGS - PTO ASSY | XXT37.4Z-V02
801890-003 | SWIVEL RUN TEE - 12L | 2 | 2079-12-31 | 803209-FTG | FITTINGS PUMP CELL ASSY | XXT37.4Z-V02
801890-004 | SWIVEL RUN TEE - 15L | 2 | 2079-12-31 | 802752 | SHIP LOOSE KIT, FOR XXT36/37 | XXT37.4Z-V02
801890-005 | SWIVEL RUN TEE - 18L | 2 | 2079-12-31 | 802752 | SHIP LOOSE KIT, FOR XXT36/37 | XXT37.4Z-V02
801890-006 | SWIVEL RUN TEE - 25S | 1 | 2079-12-31 | 802752 | SHIP LOOSE KIT, FOR XXT36/37 | XXT37.4Z-V02
801890-006 | SWIVEL RUN TEE - 25S | 1 | 2079-12-31 | 801912-FTG | FITTINGS - PTO ASSY | XXT37.4Z-V02
801899-001 | SWIVEL UNION - 08L | 1 | 2079-12-31 | 802752 | SHIP LOOSE KIT, FOR XXT36/37 | XXT37.4Z-V02
801899-001 | SWIVEL UNION - 08L | 1 | 2079-12-31 | 803209-FTG | FITTINGS PUMP CELL ASSY | XXT37.4Z-V02
801899-002 | SWIVEL UNION - 12L | 1 | 2079-12-31 | 802752 | SHIP LOOSE KIT, FOR XXT36/37 | XXT37.4Z-V02
801899-002 | SWIVEL UNION - 12L | 5 | 2079-12-31 | 801915-FTG | FITTINGS - BOOM VALVE | XXT37.4Z-V02
801899-003 | SWIVEL UNION - 15L | 1 | 2079-12-31 | 802752 | SHIP LOOSE KIT, FOR XXT36/37 | XXT37.4Z-V02
801899-003 | SWIVEL UNION - 15L | 2 | 2079-12-31 | 803209-FTG | FITTINGS PUMP CELL ASSY | XXT37.4Z-V02
801899-004 | SWIVEL UNION - 18L | 1 | 2079-12-31 | 802752 | SHIP LOOSE KIT, FOR XXT36/37 | XXT37.4Z-V02
801899-005 | SWIVEL UNION - 25S | 1 | 2079-12-31 | 802752 | SHIP LOOSE KIT, FOR XXT36/37 | XXT37.4Z-V02
801637 | TAB, SLIDE DECK | 1 | 2079-12-31 | 801635 | GUIDE, RH, SLIDE DECK | XXT37.4Z-V02
801637 | TAB, SLIDE DECK | 1 | 2079-12-31 | 801636 | GUIDE, LH, SLIDE DECK | XXT37.4Z-V02
801922 | TAILLIGHT HARNESS | 1 | 2079-12-31 | 803209 | PUMP CELL ASSY, WITH B-175200R1 S-G | XXT37.4Z-V02
802319 | TAPE - NON SKID - 4 IN BLACK | 4 | 2079-12-31 | 800766 | DECAL SET CPMA CERTIFIED | XXT37.4Z-V02
802535 | TAPE REFLECTIVE, RED/WHITE | 9.4 | 2079-12-31 | 803215 | MODUL ASSY. XXT37, COMMON R OR Z | XXT37.4Z-V02
10228 | TEE-3/4" | 2 | 2079-12-31 | 802832 | WATER SYSTEM GROUP XXT32/36/37 | XXT37.4Z-V02
10228 | TEE-3/4" | 1 | 2079-12-31 | 803023 | WATER LINES SUCTION/PRESSURE XXT | XXT37.4Z-V02
B-175201 | TENSION RING | 1 | 2079-12-31 | B-175006 | S-TUBE ASSY,B175178 HOUSING(OLD) B175179 WASHER(OLD) | XXT37.4Z-V02
B-175202 | TENSION RING,DN217X64,RPLCS B175176 | 1 | 2079-12-31 | B-175006 | S-TUBE ASSY,B175178 HOUSING(OLD) B175179 WASHER(OLD) | XXT37.4Z-V02
W-104186 | TERM BLOCK FOR DIODE | 2 | 2079-12-31 | B-561066 | WIRING HARNESS - BOOM - VERSION 3/4 | XXT37.4Z-V02
801920 | TERMINAL BLOCK ASSY - CAB | 1 | 2079-12-31 | 801942 | CAB ELECTRICAL INST XXT37/42 | XXT37.4Z-V02
803086 | TEST LIGHT | 1 | 2079-12-31 | 802752A | SHIP LOOSE TOOL KIT | XXT37.4Z-V02
W-105568 | THERMAL SENSOR, 55 DEG | 1 | 2079-12-31 | 803215 | MODUL ASSY. XXT37, COMMON R OR Z | XXT37.4Z-V02
W-105567 | THERMAL SENSOR, 65 DEG | 1 | 2079-12-31 | 802945 | PTO ASSY XXT32/36/37 | XXT37.4Z-V02
W-104228 | THERMAL SENSOR, 90 DEG | 1 | 2079-12-31 | 803215 | MODUL ASSY. XXT37, COMMON R OR Z | XXT37.4Z-V02
W-102458 | THIMBLE 1,5 - 2,5 QMM | 3 | 2079-12-31 | B-561066 | WIRING HARNESS - BOOM - VERSION 3/4 | XXT37.4Z-V02
W-104693 | THIMBLE 2,5 QMM M6 | 5 | 2079-12-31 | B-561071 | WIRING HARNESS - PUMP - VERSION 4 | XXT37.4Z-V02
W-100254 | THREADED SLEEVE | 20 | 2079-12-31 | B-185003 | LUBRICATION SYSTEM COMPLETE | XXT37.4Z-V02
W-100254 | THREADED SLEEVE | 4 | 2079-12-31 | B-183006 | DRIVE CYLINDER LUBE ASSY | XXT37.4Z-V02
W-102643 | THREADED SLEEVE, 90 DEGRESS | 4 | 2079-12-31 | B-185003 | LUBRICATION SYSTEM COMPLETE | XXT37.4Z-V02
802612 | TIE DOWN STRAP WITH RATCHET | 1 | 2079-12-31 | 803215 | MODUL ASSY. XXT37, COMMON R OR Z | XXT37.4Z-V02
802706 | TOE RAIL LH, DECK XT36 | 1 | 2079-12-31 | 802809 | DECK WELDMENT LH XXT32/36/37 ALUMIN | XXT37.4Z-V02
802715 | TOE RAIL RH, DECK XT36 | 1 | 2079-12-31 | 802810 | DECK WELDMENT RH XXT32/36/37 ALUMIN | XXT37.4Z-V02
W-104668 | TOOL BOX, BOOMS | 1 | 2079-12-31 | W-104670 | SHIP AWAY KIT, XT36 | XXT37.4Z-V02
W-104668 | TOOL BOX, BOOMS | 1 | 2079-12-31 | 802752A | SHIP LOOSE TOOL KIT | XXT37.4Z-V02
802719 | TOOLBOX, ALUMINUM, 36X18X18 | 2 | 2079-12-31 | 803215 | MODUL ASSY. XXT37, COMMON R OR Z | XXT37.4Z-V02
800944 | TOW BAR, XT32/ST36 | 1 | 2079-12-31 | 802659 | PLATE,SHEAR INST XXT32-XT39 | XXT37.4Z-V02
W-103590 | T-PIECE | 2 | 2079-12-31 | B-323070 | WATER PUMP ASSY, EXTERNAL MOUNT | XXT37.4Z-V02
W-104508 | T-PIECE | 1 | 2079-12-31 | B-561066 | WIRING HARNESS - BOOM - VERSION 3/4 | XXT37.4Z-V02
W-104511 | T-PIECE | 1 | 2079-12-31 | B-561066 | WIRING HARNESS - BOOM - VERSION 3/4 | XXT37.4Z-V02
W-104511 | T-PIECE | 2 | 2079-12-31 | B-561071 | WIRING HARNESS - PUMP - VERSION 4 | XXT37.4Z-V02
W-104514 | T-PIECE 10-10-10 | 4 | 2079-12-31 | B-561071 | WIRING HARNESS - PUMP - VERSION 4 | XXT37.4Z-V02
W-104332 | T-PIECE 17-10-17 | 4 | 2079-12-31 | B-561066 | WIRING HARNESS - BOOM - VERSION 3/4 | XXT37.4Z-V02
W-104332 | T-PIECE 17-10-17 | 8 | 2079-12-31 | B-561071 | WIRING HARNESS - PUMP - VERSION 4 | XXT37.4Z-V02
W-105263 | T-PIECE 22-10-22 | 1 | 2079-12-31 | B-561066 | WIRING HARNESS - BOOM - VERSION 3/4 | XXT37.4Z-V02
W-105263 | T-PIECE 22-10-22 | 6 | 2079-12-31 | B-561071 | WIRING HARNESS - PUMP - VERSION 4 | XXT37.4Z-V02
W-104515 | T-PIECE 22-22-22 | 3 | 2079-12-31 | B-561066 | WIRING HARNESS - BOOM - VERSION 3/4 | XXT37.4Z-V02
W-104515 | T-PIECE 22-22-22 | 2 | 2079-12-31 | B-561071 | WIRING HARNESS - PUMP - VERSION 4 | XXT37.4Z-V02
800203 | TRUCK, MACK MRU613, 215" WB | 1 | 2079-12-31 | 803215 | MODUL ASSY. XXT37, COMMON R OR Z | XXT37.4Z-V02
801799 | TUBE - HYD - BOOM VALVE | 5 | 2079-12-31 | 802831 | BOOM VALVE ASSY -XXT37Z | XXT37.4Z-V02
801800 | TUBE - HYD - BOOM VALVE | 5 | 2079-12-31 | 802831 | BOOM VALVE ASSY -XXT37Z | XXT37.4Z-V02
801801 | TUBE - HYD - BOOM VALVE | 1 | 2079-12-31 | 802831 | BOOM VALVE ASSY -XXT37Z | XXT37.4Z-V02
801802 | TUBE - HYD - BOOM VALVE | 1 | 2079-12-31 | 802831 | BOOM VALVE ASSY -XXT37Z | XXT37.4Z-V02
801803 | TUBE - HYD - BOOM VALVE | 1 | 2079-12-31 | 802831 | BOOM VALVE ASSY -XXT37Z | XXT37.4Z-V02
801867 | TUBE - HYD - BOOM VALVE | 1 | 2079-12-31 | 802831 | BOOM VALVE ASSY -XXT37Z | XXT37.4Z-V02
801794 | TUBE - HYD - PTO ASSY | 1 | 2079-12-31 | 802945 | PTO ASSY XXT32/36/37 | XXT37.4Z-V02
801795 | TUBE - HYD - PTO ASSY | 1 | 2079-12-31 | 802945 | PTO ASSY XXT32/36/37 | XXT37.4Z-V02
801796 | TUBE - HYD - PTO ASSY, FLUSH | 1 | 2079-12-31 | 802945 | PTO ASSY XXT32/36/37 | XXT37.4Z-V02
801797 | TUBE - HYD - PTO ASSY, PILOT | 1 | 2079-12-31 | 802945 | PTO ASSY XXT32/36/37 | XXT37.4Z-V02
801793 | TUBE - HYD - PTO ASSY, SN | 2 | 2079-12-31 | 802945 | PTO ASSY XXT32/36/37 | XXT37.4Z-V02
801735 | TUBE - SUBFRAME | 1 | 2079-12-31 | 802613 | SUBFRAME WELDMENT, XXT32,36,37 | XXT37.4Z-V02
801829-003 | TUBE BULLET, METRIC, 12L/S | 2 | 2079-12-31 | 801912-FTG | FITTINGS - PTO ASSY | XXT37.4Z-V02
801829-003 | TUBE BULLET, METRIC, 12L/S | 22 | 2079-12-31 | 801915-FTG | FITTINGS - BOOM VALVE | XXT37.4Z-V02
801902-004 | TUBE CLAMP - 12MM - HALF | 4 | 2079-12-31 | 803209 | PUMP CELL ASSY, WITH B-175200R1 S-G | XXT37.4Z-V02
801902-004 | TUBE CLAMP - 12MM - HALF | 4 | 2079-12-31 | 802831 | BOOM VALVE ASSY -XXT37Z | XXT37.4Z-V02
802647 | TUBE CLAMP WELDMENT | 9 | 2079-12-31 | 802613 | SUBFRAME WELDMENT, XXT32,36,37 | XXT37.4Z-V02
802814 | TUBE DECK SUPPORT ALUMINUM | 1 | 2079-12-31 | 802811 | DECK SUPPORT ALUMINUM XXT32/36/37 | XXT37.4Z-V02
802814 | TUBE DECK SUPPORT ALUMINUM | 1 | 2079-12-31 | 802811 | DECK SUPPORT ALUMINUM XXT32/36/37 | XXT37.4Z-V02
801879-002 | TUBE ELBOW - 08L | 1 | 2079-12-31 | 803209-FTG | FITTINGS PUMP CELL ASSY | XXT37.4Z-V02
801879-003 | TUBE ELBOW - 12L | 2 | 2079-12-31 | 802752 | SHIP LOOSE KIT, FOR XXT36/37 | XXT37.4Z-V02
801879-003 | TUBE ELBOW - 12L | 6 | 2079-12-31 | 801915-FTG | FITTINGS - BOOM VALVE | XXT37.4Z-V02
801879-004 | TUBE ELBOW - 15L | 2 | 2079-12-31 | 802752 | SHIP LOOSE KIT, FOR XXT36/37 | XXT37.4Z-V02
801879-005 | TUBE ELBOW - 18L | 2 | 2079-12-31 | 802752 | SHIP LOOSE KIT, FOR XXT36/37 | XXT37.4Z-V02
801879-007 | TUBE ELBOW - 25S | 1 | 2079-12-31 | 802752 | SHIP LOOSE KIT, FOR XXT36/37 | XXT37.4Z-V02
802962 | TUBE MARKER LIGHT BRACKET | 1 | 2079-12-31 | 802963 | BRACKET MARKER LIGHT RH | XXT37.4Z-V02
802962 | TUBE MARKER LIGHT BRACKET | 1 | 2079-12-31 | 802964 | BRACKET MARKER LIGHT LH | XXT37.4Z-V02
801827-002 | TUBE NUT, METRIC, 08L | 1 | 2079-12-31 | 803209-FTG | FITTINGS PUMP CELL ASSY | XXT37.4Z-V02
801827-003 | TUBE NUT, METRIC, 12L | 40 | 2079-12-31 | 802666 | MODULE TUBE GROUP XXT32/XXT36 | XXT37.4Z-V02
801827-003 | TUBE NUT, METRIC, 12L | 2 | 2079-12-31 | 801797 | TUBE - HYD - PTO ASSY, PILOT | XXT37.4Z-V02
801827-003 | TUBE NUT, METRIC, 12L | 2 | 2079-12-31 | 802339 | TUBE, HYD, PTO ASSY, PILOT | XXT37.4Z-V02
801827-003 | TUBE NUT, METRIC, 12L | 2 | 2079-12-31 | 801799 | TUBE - HYD - BOOM VALVE | XXT37.4Z-V02
801827-003 | TUBE NUT, METRIC, 12L | 2 | 2079-12-31 | 801800 | TUBE - HYD - BOOM VALVE | XXT37.4Z-V02
801827-003 | TUBE NUT, METRIC, 12L | 2 | 2079-12-31 | 801801 | TUBE - HYD - BOOM VALVE | XXT37.4Z-V02
801827-003 | TUBE NUT, METRIC, 12L | 2 | 2079-12-31 | 801802 | TUBE - HYD - BOOM VALVE | XXT37.4Z-V02
801827-004 | TUBE NUT, METRIC, 15L | 60 | 2079-12-31 | 802666 | MODULE TUBE GROUP XXT32/XXT36 | XXT37.4Z-V02
801827-004 | TUBE NUT, METRIC, 15L | 2 | 2079-12-31 | 801255 | TUBE-HYD-PUMP CELL, 15L | XXT37.4Z-V02
801827-005 | TUBE NUT, METRIC, 18L | 20 | 2079-12-31 | 802666 | MODULE TUBE GROUP XXT32/XXT36 | XXT37.4Z-V02
801827-005 | TUBE NUT, METRIC, 18L | 2 | 2079-12-31 | 801793 | TUBE - HYD - PTO ASSY, SN | XXT37.4Z-V02
801827-005 | TUBE NUT, METRIC, 18L | 2 | 2079-12-31 | 801794 | TUBE - HYD - PTO ASSY | XXT37.4Z-V02
801827-005 | TUBE NUT, METRIC, 18L | 2 | 2079-12-31 | 801795 | TUBE - HYD - PTO ASSY | XXT37.4Z-V02
801827-005 | TUBE NUT, METRIC, 18L | 2 | 2079-12-31 | 801796 | TUBE - HYD - PTO ASSY, FLUSH | XXT37.4Z-V02
801827-005 | TUBE NUT, METRIC, 18L | 2 | 2079-12-31 | 801258 | TUBE-HYD-PUMP CELL, 18L | XXT37.4Z-V02
801827-005 | TUBE NUT, METRIC, 18L | 2 | 2079-12-31 | 801803 | TUBE - HYD - BOOM VALVE | XXT37.4Z-V02
801827-005 | TUBE NUT, METRIC, 18L | 2 | 2079-12-31 | 801867 | TUBE - HYD - BOOM VALVE | XXT37.4Z-V02
802999 | TUBE OUTRIGGER STOP | 1 | 2079-12-31 | 803001 | TUBE, OUTRIGGER STOP ASSY | XXT37.4Z-V02
801891-002 | TUBE REDUCER - 12L X 08L | 1 | 2079-12-31 | 803209-FTG | FITTINGS PUMP CELL ASSY | XXT37.4Z-V02
801891-004 | TUBE REDUCER - 15L X 12L | 2 | 2079-12-31 | 803209-FTG | FITTINGS PUMP CELL ASSY | XXT37.4Z-V02
801891-011 | TUBE REDUCER - 25S X 08S | 2 | 2079-12-31 | 803209-FTG | FITTINGS PUMP CELL ASSY | XXT37.4Z-V02
801828-003 | TUBE SLEEVE, METRIC, 12L/S | 40 | 2079-12-31 | 802666 | MODULE TUBE GROUP XXT32/XXT36 | XXT37.4Z-V02
801828-003 | TUBE SLEEVE, METRIC, 12L/S | 2 | 2079-12-31 | 801797 | TUBE - HYD - PTO ASSY, PILOT | XXT37.4Z-V02
801828-003 | TUBE SLEEVE, METRIC, 12L/S | 2 | 2079-12-31 | 802339 | TUBE, HYD, PTO ASSY, PILOT | XXT37.4Z-V02
801828-003 | TUBE SLEEVE, METRIC, 12L/S | 2 | 2079-12-31 | 801799 | TUBE - HYD - BOOM VALVE | XXT37.4Z-V02
801828-003 | TUBE SLEEVE, METRIC, 12L/S | 2 | 2079-12-31 | 801800 | TUBE - HYD - BOOM VALVE | XXT37.4Z-V02
801828-003 | TUBE SLEEVE, METRIC, 12L/S | 2 | 2079-12-31 | 801801 | TUBE - HYD - BOOM VALVE | XXT37.4Z-V02
801828-003 | TUBE SLEEVE, METRIC, 12L/S | 2 | 2079-12-31 | 801802 | TUBE - HYD - BOOM VALVE | XXT37.4Z-V02
801828-004 | TUBE SLEEVE, METRIC, 15L | 60 | 2079-12-31 | 802666 | MODULE TUBE GROUP XXT32/XXT36 | XXT37.4Z-V02
801828-004 | TUBE SLEEVE, METRIC, 15L | 2 | 2079-12-31 | 801255 | TUBE-HYD-PUMP CELL, 15L | XXT37.4Z-V02
801828-005 | TUBE SLEEVE, METRIC, 18L | 20 | 2079-12-31 | 802666 | MODULE TUBE GROUP XXT32/XXT36 | XXT37.4Z-V02
801828-005 | TUBE SLEEVE, METRIC, 18L | 2 | 2079-12-31 | 801793 | TUBE - HYD - PTO ASSY, SN | XXT37.4Z-V02
801828-005 | TUBE SLEEVE, METRIC, 18L | 2 | 2079-12-31 | 801794 | TUBE - HYD - PTO ASSY | XXT37.4Z-V02
801828-005 | TUBE SLEEVE, METRIC, 18L | 2 | 2079-12-31 | 801795 | TUBE - HYD - PTO ASSY | XXT37.4Z-V02
801828-005 | TUBE SLEEVE, METRIC, 18L | 2 | 2079-12-31 | 801796 | TUBE - HYD - PTO ASSY, FLUSH | XXT37.4Z-V02
801828-005 | TUBE SLEEVE, METRIC, 18L | 2 | 2079-12-31 | 801258 | TUBE-HYD-PUMP CELL, 18L | XXT37.4Z-V02
801828-005 | TUBE SLEEVE, METRIC, 18L | 2 | 2079-12-31 | 801803 | TUBE - HYD - BOOM VALVE | XXT37.4Z-V02
801828-005 | TUBE SLEEVE, METRIC, 18L | 2 | 2079-12-31 | 801867 | TUBE - HYD - BOOM VALVE | XXT37.4Z-V02
802456-001 | TUBE SLEEVE, PROFILE, METRIC, 08L/S | 1 | 2079-12-31 | 803209-FTG | FITTINGS PUMP CELL ASSY | XXT37.4Z-V02
802651 | TUBE SUBFRAME, XXT32/36 | 1 | 2079-12-31 | 802613 | SUBFRAME WELDMENT, XXT32,36,37 | XXT37.4Z-V02
801881-002 | TUBE TEE - 08L | 2 | 2079-12-31 | 802752 | SHIP LOOSE KIT, FOR XXT36/37 | XXT37.4Z-V02
801881-003 | TUBE TEE - 12L | 2 | 2079-12-31 | 802752 | SHIP LOOSE KIT, FOR XXT36/37 | XXT37.4Z-V02
801881-004 | TUBE TEE - 15L | 2 | 2079-12-31 | 802752 | SHIP LOOSE KIT, FOR XXT36/37 | XXT37.4Z-V02
801881-005 | TUBE TEE - 18L | 2 | 2079-12-31 | 802752 | SHIP LOOSE KIT, FOR XXT36/37 | XXT37.4Z-V02
801881-007 | TUBE TEE - 25S | 1 | 2079-12-31 | 802752 | SHIP LOOSE KIT, FOR XXT36/37 | XXT37.4Z-V02
801881-007 | TUBE TEE - 25S | 2 | 2079-12-31 | 803209-FTG | FITTINGS PUMP CELL ASSY | XXT37.4Z-V02
801877-003 | TUBE UNION - 12L | 11 | 2079-12-31 | 801915-FTG | FITTINGS - BOOM VALVE | XXT37.4Z-V02
801877-005 | TUBE UNION - 18L | 1 | 2079-12-31 | 801915-FTG | FITTINGS - BOOM VALVE | XXT37.4Z-V02
803116 | TUBE, 801826-008 25MM TUBE CUT 52" | 1 | 2079-12-31 | 803209 | PUMP CELL ASSY, WITH B-175200R1 S-G | XXT37.4Z-V02
803115 | TUBE, 801826-008 25MM TUBE CUT 60" | 1 | 2079-12-31 | 803209 | PUMP CELL ASSY, WITH B-175200R1 S-G | XXT37.4Z-V02
803137 | TUBE, CONTROL BLOCK, 8L | 1 | 2079-12-31 | 803209 | PUMP CELL ASSY, WITH B-175200R1 S-G | XXT37.4Z-V02
802704 | TUBE, DECK SUPPORT, ALUMINUM | 1 | 2079-12-31 | 802703 | DECK SUPPORT, ALUMINUM, XT36 | XXT37.4Z-V02
802704 | TUBE, DECK SUPPORT, ALUMINUM | 1 | 2079-12-31 | 802703 | DECK SUPPORT, ALUMINUM, XT36 | XXT37.4Z-V02
802339 | TUBE, HYD, PTO ASSY, PILOT | 1 | 2079-12-31 | 802945 | PTO ASSY XXT32/36/37 | XXT37.4Z-V02
803001 | TUBE, OUTRIGGER STOP ASSY | 2 | 2079-12-31 | 803215 | MODUL ASSY. XXT37, COMMON R OR Z | XXT37.4Z-V02
802927 | TUBE, STEP SUPPORT, LH | 1 | 2079-12-31 | 802913 | STEP WELDMENT, LH | XXT37.4Z-V02
802927 | TUBE, STEP SUPPORT, LH | 1 | 2079-12-31 | 802913 | STEP WELDMENT, LH | XXT37.4Z-V02
802914 | TUBE, STEP SUPPORT, RH | 1 | 2079-12-31 | 802912 | STEP WELDMENT, RH | XXT37.4Z-V02
802914 | TUBE, STEP SUPPORT, RH | 1 | 2079-12-31 | 802912 | STEP WELDMENT, RH | XXT37.4Z-V02
69118 | TUBE-2.00 X 2.00 X .188W A500B | 2 | 2079-12-31 | 802807 | DECK DELIVERY LINE ASSY XXT37R | XXT37.4Z-V02
69144 | TUBE-2.50 X 1.50 X .250W A500B | 2.96 | 2079-12-31 | 800943 | CROSSBAR, TOW-BAR | XXT37.4Z-V02
69131 | TUBE-4.00 X 4.00 X .375W A500B | 3 | 2079-12-31 | 802914 | TUBE, STEP SUPPORT, RH | XXT37.4Z-V02
69131 | TUBE-4.00 X 4.00 X .375W A500B | 3 | 2079-12-31 | 802914 | TUBE, STEP SUPPORT, RH | XXT37.4Z-V02
69165 | TUBE-5.00 X 2.00 X .375W A500B | 1.375 | 2079-12-31 | 802587 | SPACER TUBE | XXT37.4Z-V02
69164 | TUBE-6.00 X 3.00 X .375W A500B | 2.505 | 2079-12-31 | 801733 | END TUBE - RH -SUBFRAME | XXT37.4Z-V02
69164 | TUBE-6.00 X 3.00 X .375W A500B | 2.505 | 2079-12-31 | 801734 | END TUBE - LH - SUBFRAME | XXT37.4Z-V02
69172 | TUBE-7.00 X 4.00 X .250W A500B | 0.271 | 2079-12-31 | 800156 | GUSSET - SUBFRAME | XXT37.4Z-V02
69136 | TUBE-7.00 X 4.00 X .375W A500B | 21.67 | 2079-12-31 | 802614 | SIDE TUBE, SUBFRAME, XXT32, XXT36 | XXT37.4Z-V02
69136 | TUBE-7.00 X 4.00 X .375W A500B | 2.36 | 2079-12-31 | 802651 | TUBE SUBFRAME, XXT32/36 | XXT37.4Z-V02
69136 | TUBE-7.00 X 4.00 X .375W A500B | 2.969 | 2079-12-31 | 801735 | TUBE - SUBFRAME | XXT37.4Z-V02
801991 | TUBE-HYD-BOOM PUMP SUCTION | 1 | 2079-12-31 | 803215 | MODUL ASSY. XXT37, COMMON R OR Z | XXT37.4Z-V02
801255 | TUBE-HYD-PUMP CELL, 15L | 3 | 2079-12-31 | 803209 | PUMP CELL ASSY, WITH B-175200R1 S-G | XXT37.4Z-V02
801258 | TUBE-HYD-PUMP CELL, 18L | 1 | 2079-12-31 | 803209 | PUMP CELL ASSY, WITH B-175200R1 S-G | XXT37.4Z-V02
801256 | TUBE-HYD-PUMP CELL, 25L | 2 | 2079-12-31 | 803209 | PUMP CELL ASSY, WITH B-175200R1 S-G | XXT37.4Z-V02
68462 | TUBE-URETHANE-1.75OD X.50ID 60A BLK | 0.063 | 2079-12-31 | 79971 | SPACER, COOLER MOUNTING 3/4" THICK | XXT37.4Z-V02
68943 | TUBING- 2.5OO OD X .313W DOM | 0.041 | 2079-12-31 | 79285 | GUARD, PROX SWITCH GUARD | XXT37.4Z-V02
W-100255 | TUBING, GREASE, LUBE 600 BAR | 6 | 2079-12-31 | B-185003 | LUBRICATION SYSTEM COMPLETE | XXT37.4Z-V02
W-100255 | TUBING, GREASE, LUBE 600 BAR | 4 | 2079-12-31 | B-255080 | AGITATOR ASSY, REXROTH, SEE #-1 | XXT37.4Z-V02
W-100255 | TUBING, GREASE, LUBE 600 BAR | 3 | 2079-12-31 | B-183006 | DRIVE CYLINDER LUBE ASSY | XXT37.4Z-V02
803255 | TUBING,NYLON,.441"ID5/8"OD | 7.5 | 2079-12-31 | 803215 | MODUL ASSY. XXT37, COMMON R OR Z | XXT37.4Z-V02
801826-004 | TUBING-HYD-METRIC 12 X 2.0 | 40 | 2079-12-31 | 802666 | MODULE TUBE GROUP XXT32/XXT36 | XXT37.4Z-V02
801826-004 | TUBING-HYD-METRIC 12 X 2.0 | 1.476 | 2079-12-31 | 801797 | TUBE - HYD - PTO ASSY, PILOT | XXT37.4Z-V02
801826-004 | TUBING-HYD-METRIC 12 X 2.0 | 1.214 | 2079-12-31 | 802339 | TUBE, HYD, PTO ASSY, PILOT | XXT37.4Z-V02
801826-004 | TUBING-HYD-METRIC 12 X 2.0 | 7.917 | 2079-12-31 | 801799 | TUBE - HYD - BOOM VALVE | XXT37.4Z-V02
801826-004 | TUBING-HYD-METRIC 12 X 2.0 | 7.667 | 2079-12-31 | 801800 | TUBE - HYD - BOOM VALVE | XXT37.4Z-V02
801826-004 | TUBING-HYD-METRIC 12 X 2.0 | 2.375 | 2079-12-31 | 801801 | TUBE - HYD - BOOM VALVE | XXT37.4Z-V02
801826-004 | TUBING-HYD-METRIC 12 X 2.0 | 5.375 | 2079-12-31 | 801802 | TUBE - HYD - BOOM VALVE | XXT37.4Z-V02
801826-005 | TUBING-HYD-METRIC 15 X 2.5 | 100 | 2079-12-31 | 802666 | MODULE TUBE GROUP XXT32/XXT36 | XXT37.4Z-V02
801826-005 | TUBING-HYD-METRIC 15 X 2.5 | 7.323 | 2079-12-31 | 801255 | TUBE-HYD-PUMP CELL, 15L | XXT37.4Z-V02
801826-007 | TUBING-HYD-METRIC 18 X 2.5 | 20 | 2079-12-31 | 802666 | MODULE TUBE GROUP XXT32/XXT36 | XXT37.4Z-V02
801826-007 | TUBING-HYD-METRIC 18 X 2.5 | 0.605 | 2079-12-31 | 801793 | TUBE - HYD - PTO ASSY, SN | XXT37.4Z-V02
801826-007 | TUBING-HYD-METRIC 18 X 2.5 | 1.235 | 2079-12-31 | 801794 | TUBE - HYD - PTO ASSY | XXT37.4Z-V02
801826-007 | TUBING-HYD-METRIC 18 X 2.5 | 1.199 | 2079-12-31 | 801795 | TUBE - HYD - PTO ASSY | XXT37.4Z-V02
801826-007 | TUBING-HYD-METRIC 18 X 2.5 | 1.638 | 2079-12-31 | 801796 | TUBE - HYD - PTO ASSY, FLUSH | XXT37.4Z-V02
801826-007 | TUBING-HYD-METRIC 18 X 2.5 | 7.323 | 2079-12-31 | 801258 | TUBE-HYD-PUMP CELL, 18L | XXT37.4Z-V02
801826-007 | TUBING-HYD-METRIC 18 X 2.5 | 7.75 | 2079-12-31 | 801803 | TUBE - HYD - BOOM VALVE | XXT37.4Z-V02
801826-007 | TUBING-HYD-METRIC 18 X 2.5 | 7.012 | 2079-12-31 | 801867 | TUBE - HYD - BOOM VALVE | XXT37.4Z-V02
801826-008 | TUBING-HYD-METRIC 25 X 3.0 | 4 | 2079-12-31 | 802666 | MODULE TUBE GROUP XXT32/XXT36 | XXT37.4Z-V02
801826-008 | TUBING-HYD-METRIC 25 X 3.0 | 7.333 | 2079-12-31 | 801256 | TUBE-HYD-PUMP CELL, 25L | XXT37.4Z-V02
800341 | U-CLAMP - 140MM | 4 | 2079-12-31 | 802807 | DECK DELIVERY LINE ASSY XXT37R | XXT37.4Z-V02
W-104083 | USE 85344 BULB | 3 | 2079-12-31 | B-561066 | WIRING HARNESS - BOOM - VERSION 3/4 | XXT37.4Z-V02
W-105581 | USE 85691, SOLENOID VALVE, 4 WAY 4W6J6 PUMP | 1 | 2079-12-31 | W-108404 | CONTROL BLOCK CLOSE LOOP 12V REXROT | XXT37.4Z-V02
W-105576 | USE 85692 COIL,12V DRCTNL VALVE | 2 | 2079-12-31 | W-108404 | CONTROL BLOCK CLOSE LOOP 12V REXROT | XXT37.4Z-V02
W-106124 | USE 86674 COIL, 12V, FOR W-106069 & 87922 VALVE | 1 | 2079-12-31 | W-108404 | CONTROL BLOCK CLOSE LOOP 12V REXROT | XXT37.4Z-V02
803090 | VALVE -3/4" GATE -BRONZE | 1 | 2079-12-31 | 803023 | WATER LINES SUCTION/PRESSURE XXT | XXT37.4Z-V02
802566 | VALVE ASSY. OIL TANK DRAIN | 1 | 2079-12-31 | 803215 | MODUL ASSY. XXT37, COMMON R OR Z | XXT37.4Z-V02
W-106335 | VALVE INLINE CHECK SVC 46, FOR OUTRIGER JACK CYL | 6 | 2079-12-31 | B-729011R1 | HYDRAULIC DIAGRAM, BOOM, XXT36 | XXT37.4Z-V02
W-109378 | VALVE NV08 | 1 | 2079-12-31 | W-108404 | CONTROL BLOCK CLOSE LOOP 12V REXROT | XXT37.4Z-V02
W-105212 | VALVE, WV 8-S | 4 | 2079-12-31 | B-729011R1 | HYDRAULIC DIAGRAM, BOOM, XXT36 | XXT37.4Z-V02
W-106073 | VALVE, 4WE6D6X/EG12N4K4 | 1 | 2079-12-31 | W-108404 | CONTROL BLOCK CLOSE LOOP 12V REXROT | XXT37.4Z-V02
W-106074 | VALVE, 4WH6J5X | 1 | 2079-12-31 | W-108404 | CONTROL BLOCK CLOSE LOOP 12V REXROT | XXT37.4Z-V02
W-108403 | VALVE, AGITATOR-WATER | 1 | 2079-12-31 | 803215 | MODUL ASSY. XXT37, COMMON R OR Z | XXT37.4Z-V02
801901-001 | VALVE, CHECK VA.-15LX1/2BSPP-PORT | 2 | 2079-12-31 | 803209-FTG | FITTINGS PUMP CELL ASSY | XXT37.4Z-V02
W-100938 | VALVE, CHECK VALVE, CYL MAKEUP | 2 | 2079-12-31 | 803209 | PUMP CELL ASSY, WITH B-175200R1 S-G | XXT37.4Z-V02
802514 | VALVE, OUTRIGGER, 6 SPOOL, LH | 1 | 2079-12-31 | 803215 | MODUL ASSY. XXT37, COMMON R OR Z | XXT37.4Z-V02
802515 | VALVE, OUTRIGGER, 6 SPOOL, RH | 1 | 2079-12-31 | 803215 | MODUL ASSY. XXT37, COMMON R OR Z | XXT37.4Z-V02
W-106698 | VALVE, RHC 31 FOR W-106344 JACK | 4 | 2079-12-31 | B-729011R1 | HYDRAULIC DIAGRAM, BOOM, XXT36 | XXT37.4Z-V02
W-106075 | VALVE,VOLUME CONTROL | 1 | 2079-12-31 | W-108404 | CONTROL BLOCK CLOSE LOOP 12V REXROT | XXT37.4Z-V02
30438 | VALVE-NEEDLE, 1/2"-WATER SYSTM | 1 | 2079-12-31 | 803023 | WATER LINES SUCTION/PRESSURE XXT | XXT37.4Z-V02
78128 | VALVE-P/RELIEF 3/4" | 1 | 2079-12-31 | 802832 | WATER SYSTEM GROUP XXT32/36/37 | XXT37.4Z-V02
802790 | VIBRATOR ASSY | 1 | 2079-12-31 | 803215 | MODUL ASSY. XXT37, COMMON R OR Z | XXT37.4Z-V02
71429 | VIBRATOR, 12VDC ROTARY | 1 | 2079-12-31 | 802790 | VIBRATOR ASSY | XXT37.4Z-V02
B-174103 | WASHER | 1 | 2079-12-31 | B-175020 | SHIFT DRIVE SYSTEM CPL | XXT37.4Z-V02
W-103572 | WASHER | 12 | 2079-12-31 | B-225090 | GUARD, ALUM SPLASH GUARD | XXT37.4Z-V02
B-323023 | WASHER | 1 | 2079-12-31 | B-323070 | WATER PUMP ASSY, EXTERNAL MOUNT | XXT37.4Z-V02
W-101559 | WASHER - M10 - DIN 125 | 2 | 2079-12-31 | 802752A | SHIP LOOSE TOOL KIT | XXT37.4Z-V02
W-101559 | WASHER - M10 - DIN 125 | 12 | 2079-12-31 | B-225045 | RUBBER SPLASH GUARD CPL. | XXT37.4Z-V02
W-101559 | WASHER - M10 - DIN 125 | 4 | 2079-12-31 | B-225090 | GUARD, ALUM SPLASH GUARD | XXT37.4Z-V02
W-101559 | WASHER - M10 - DIN 125 | 6 | 2079-12-31 | B-225090 | GUARD, ALUM SPLASH GUARD | XXT37.4Z-V02
W-103288 | WASHER - M10 - DIN 9021 | 1 | 2079-12-31 | B-224025 | HOOK ASSY, HOPPER GRATE | XXT37.4Z-V02
W-102962 | WASHER - M12 - DIN 6916 | 2 | 2079-12-31 | 801912-HDW | HARDWARE - PTO ASSY | XXT37.4Z-V02
W-102962 | WASHER - M12 - DIN 6916 | 8 | 2079-12-31 | B-255080 | AGITATOR ASSY, REXROTH, SEE #-1 | XXT37.4Z-V02
W-100691 | WASHER - M20 - DIN 6916 | 4 | 2079-12-31 | 801912-HDW | HARDWARE - PTO ASSY | XXT37.4Z-V02
W-100691 | WASHER - M20 - DIN 6916 | 26 | 2079-12-31 | B-125010 | CONCRETE CYLINDER ASSY-230/215X200 | XXT37.4Z-V02
W-102941 | WASHER - M21 - DIN 125 | 2 | 2079-12-31 | 802752A | SHIP LOOSE TOOL KIT | XXT37.4Z-V02
W-103298 | WASHER 25, DIN 125 | 1 | 2079-12-31 | B-175050 | CLEANOUT DOOR ASSY, HOPPER | XXT37.4Z-V02
W-103411 | WASHER 26, DIN 126 | 4 | 2079-12-31 | B-115001 | PUMP SUPPORT, FUNNEL | XXT37.4Z-V02
W-104633 | WASHER 4 | 9 | 2079-12-31 | B-561066 | WIRING HARNESS - BOOM - VERSION 3/4 | XXT37.4Z-V02
W-106432 | WASHER 6 MM | 9 | 2079-12-31 | B-225090 | GUARD, ALUM SPLASH GUARD | XXT37.4Z-V02
W-102882 | WASHER 8.4 DIN 9021 | 4 | 2079-12-31 | B-225090 | GUARD, ALUM SPLASH GUARD | XXT37.4Z-V02
B-255092 | WASHER PLATE, SEE #-1 | 2 | 2079-12-31 | B-255080 | AGITATOR ASSY, REXROTH, SEE #-1 | XXT37.4Z-V02
W-101558 | WASHER, DIN 6916 17 | 4 | 2079-12-31 | B-225055 | HOPPER UPPER PART | XXT37.4Z-V02
W-101558 | WASHER, DIN 6916 17 | 4 | 2079-12-31 | B-255080 | AGITATOR ASSY, REXROTH, SEE #-1 | XXT37.4Z-V02
W-101558 | WASHER, DIN 6916 17 | 4 | 2079-12-31 | 803209 | PUMP CELL ASSY, WITH B-175200R1 S-G | XXT37.4Z-V02
830130 | WASHER, 1/2" WASHER | 1 | 2079-12-31 | 803135 | ROD,RETAINER PUMPCELL BRKT801141 | XXT37.4Z-V02
W-100506 | WASHER, CONICAL SPRING WASHER | 4 | 2079-12-31 | B-195030 | CONVEYING PIPLINE FOR PUMP UNIT | XXT37.4Z-V02
W-102072 | WASHER, LOCK WASHER, M16 DIN127 | 4 | 2079-12-31 | 803209 | PUMP CELL ASSY, WITH B-175200R1 S-G | XXT37.4Z-V02
W-100504 | WASHER, M12 | 2 | 2079-12-31 | B-143000 | WATER BOX ASSY, XT36 | XXT37.4Z-V02
W-100504 | WASHER, M12 | 2 | 2079-12-31 | B-143000 | WATER BOX ASSY, XT36 | XXT37.4Z-V02
802680 | WASHER, M22, DIN 7349 | 1 | 2079-12-31 | 803217 | BOOM GROUP 37M 4 SEC Z-FOLD | XXT37.4Z-V02
W-100235 | WASHER, SPRING | 8 | 2079-12-31 | B-323070 | WATER PUMP ASSY, EXTERNAL MOUNT | XXT37.4Z-V02
W-102877 | WASHER, SPRING CONICAL 12MM | 4 | 2079-12-31 | B-175020 | SHIFT DRIVE SYSTEM CPL | XXT37.4Z-V02
W-103000 | WASHER, SPRING WASHER A6 | 9 | 2079-12-31 | B-225090 | GUARD, ALUM SPLASH GUARD | XXT37.4Z-V02
B-175179 | WASHER, USE B-175222,SEE B175006 AND "8, AND 803344 AND "5 ! | 1 | 2079-12-31 | B-175006 | S-TUBE ASSY,B175178 HOUSING(OLD) B175179 WASHER(OLD) | XXT37.4Z-V02
W-102205 | WASHER,SPRING WASH A8 DIN 127 VERZ. | 2 | 2079-12-31 | B-183006 | DRIVE CYLINDER LUBE ASSY | XXT37.4Z-V02
W-102205 | WASHER,SPRING WASH A8 DIN 127 VERZ. | 4 | 2079-12-31 | B-225090 | GUARD, ALUM SPLASH GUARD | XXT37.4Z-V02
B-143000 | WATER BOX ASSY, XT36 | 1 | 2079-12-31 | 803209 | PUMP CELL ASSY, WITH B-175200R1 S-G | XXT37.4Z-V02
B-143000 | WATER BOX ASSY, XT36 | 1 | 2079-12-31 | 801146 | WATERBOX-MODIFIDE | XXT37.4Z-V02
B-143001 | WATER BOX, XT32/ST36 | 1 | 2079-12-31 | B-143000 | WATER BOX ASSY, XT36 | XXT37.4Z-V02
B-143001 | WATER BOX, XT32/ST36 | 1 | 2079-12-31 | B-143000 | WATER BOX ASSY, XT36 | XXT37.4Z-V02
B-330020 | WATER HOSE HOLDER | 1 | 2079-12-31 | 802832 | WATER SYSTEM GROUP XXT32/36/37 | XXT37.4Z-V02
800460 | WATER HOSE, 12ECONO-12FPX-12MP-50' | 1 | 2079-12-31 | 803215 | MODUL ASSY. XXT37, COMMON R OR Z | XXT37.4Z-V02
803023 | WATER LINES SUCTION/PRESSURE XXT | 1 | 2079-12-31 | 803215 | MODUL ASSY. XXT37, COMMON R OR Z | XXT37.4Z-V02
B-323070 | WATER PUMP ASSY, EXTERNAL MOUNT | 1 | 2079-12-31 | 802832 | WATER SYSTEM GROUP XXT32/36/37 | XXT37.4Z-V02
W-108082 | WATER PUMP, SEAL KIT IS W-109711 | 1 | 2079-12-31 | B-323070 | WATER PUMP ASSY, EXTERNAL MOUNT | XXT37.4Z-V02
802832 | WATER SYSTEM GROUP XXT32/36/37 | 1 | 2079-12-31 | 803215 | MODUL ASSY. XXT37, COMMON R OR Z | XXT37.4Z-V02
801146 | WATERBOX-MODIFIDE | 1 | 2079-12-31 | 803209 | PUMP CELL ASSY, WITH B-175200R1 S-G | XXT37.4Z-V02
B-173073 | WEAR BUSHING REAR | 1 | 2079-12-31 | B-175006 | S-TUBE ASSY,B175178 HOUSING(OLD) B175179 WASHER(OLD) | XXT37.4Z-V02
B-175175 | WEAR BUSHING SMALL | 1 | 2079-12-31 | B-175006 | S-TUBE ASSY,B175178 HOUSING(OLD) B175179 WASHER(OLD) | XXT37.4Z-V02
B-175177 | WEAR PLATE, DN250 (2PIECES W/MATCHING #S = 1 W/P) | 1 | 2079-12-31 | B-175006 | S-TUBE ASSY,B175178 HOUSING(OLD) B175179 WASHER(OLD) | XXT37.4Z-V02
802492 | WEAR PLATE, SLIDE DECK | 1 | 2079-12-31 | 802491 | SLIDE DECK ASSY - XXT36 | XXT37.4Z-V02
B-175210 | WEAR RING DN230 | 1 | 2079-12-31 | B-175006 | S-TUBE ASSY,B175178 HOUSING(OLD) B175179 WASHER(OLD) | XXT37.4Z-V02
W-106096 | WEAR RING ROD END, 105 X100 X 15 | 3 | 2079-12-31 | B-175006 | S-TUBE ASSY,B175178 HOUSING(OLD) B175179 WASHER(OLD) | XXT37.4Z-V02
B-253020 | WEAR SLEEVE | 2 | 2079-12-31 | B-255080 | AGITATOR ASSY, REXROTH, SEE #-1 | XXT37.4Z-V02
801770 | WEB SLING - 1 IN 2 PLY X 4 FT | 1 | 2079-12-31 | 803217 | BOOM GROUP 37M 4 SEC Z-FOLD | XXT37.4Z-V02
803046 | WEDGE LINK, FOR W-107578 MODIFICATI | 1 | 2079-12-31 | 803048 | MODIFIED WEDGE COUPLING | XXT37.4Z-V02
74737 | WELD FLANGE, 3/4 NPT | 2 | 2079-12-31 | 802832 | WATER SYSTEM GROUP XXT32/36/37 | XXT37.4Z-V02
W-108056 | WELD ON RING FEMALE | 1 | 2079-12-31 | B-195027 | ELBOW, 6"X90 DEG SEE803280 | XXT37.4Z-V02
W-107576 | WELD ON RING MALE | 1 | 2079-12-31 | B-195026 | ELBOW,SWINGOUT SEE 803280 | XXT37.4Z-V02
W-107576 | WELD ON RING MALE | 1 | 2079-12-31 | B-195027 | ELBOW, 6"X90 DEG SEE803280 | XXT37.4Z-V02
WC[R]WELDING | WELDING LABOR | 0.333 | 2079-12-31 | 801141 | BRACKET, BULKHEAD, PUMP CELL | XXT37.4Z-V02
B-195039 | WELDING RING, FEMALE 6" | 1 | 2079-12-31 | B-195026 | ELBOW,SWINGOUT SEE 803280 | XXT37.4Z-V02
802886 | WELDON END W CARBIDE INS BOOM PIPE | 8 | 2079-12-31 | 803217 | BOOM GROUP 37M 4 SEC Z-FOLD | XXT37.4Z-V02
802888 | WELDON END W CARBIDE INS DECK PIPE | 4 | 2079-12-31 | 802807 | DECK DELIVERY LINE ASSY XXT37R | XXT37.4Z-V02
802888 | WELDON END W CARBIDE INS DECK PIPE | 2 | 2079-12-31 | 803217 | BOOM GROUP 37M 4 SEC Z-FOLD | XXT37.4Z-V02
B-561066 | WIRING HARNESS - BOOM - VERSION 3/4 | 1 | 2079-12-31 | 803215 | MODUL ASSY. XXT37, COMMON R OR Z | XXT37.4Z-V02
B-561071 | WIRING HARNESS - PUMP - VERSION 4 | 1 | 2079-12-31 | 803215 | MODUL ASSY. XXT37, COMMON R OR Z | XXT37.4Z-V02
800095 | WORKLIGHT FLOOD | 1 | 2079-12-31 | 803215 | MODUL ASSY. XXT37, COMMON R OR Z | XXT37.4Z-V02
803074 | WRENCH 10 X 13 MM OPEN ENDS | 1 | 2079-12-31 | 802752A | SHIP LOOSE TOOL KIT | XXT37.4Z-V02
803075 | WRENCH 17 X 19 MM OPEN ENDS | 1 | 2079-12-31 | 802752A | SHIP LOOSE TOOL KIT | XXT37.4Z-V02
803076 | WRENCH 22 X 24 MM OPEN ENDS | 1 | 2079-12-31 | 802752A | SHIP LOOSE TOOL KIT | XXT37.4Z-V02
803087 | WRENCH 24 X 27 MM OPEN ENDS | 1 | 2079-12-31 | 802752A | SHIP LOOSE TOOL KIT | XXT37.4Z-V02
803077 | WRENCH 27 X 30 MM OPEN ENDS | 1 | 2079-12-31 | 802752A | SHIP LOOSE TOOL KIT | XXT37.4Z-V02
803088 | WRENCH 30 X 32 OPEN ENDS | 1 | 2079-12-31 | 802752A | SHIP LOOSE TOOL KIT | XXT37.4Z-V02
803078 | WRENCH 32 X 36 MM OPEN ENDS | 1 | 2079-12-31 | 802752A | SHIP LOOSE TOOL KIT | XXT37.4Z-V02
803079 | WRENCH 41 X 46 MM OPEN ENDS | 1 | 2079-12-31 | 802752A | SHIP LOOSE TOOL KIT | XXT37.4Z-V02
803071 | WRENCH 50 MM OPEN END | 1 | 2079-12-31 | 802752A | SHIP LOOSE TOOL KIT | XXT37.4Z-V02
803072 | WRENCH 55 MM OPEN END | 1 | 2079-12-31 | 802752A | SHIP LOOSE TOOL KIT | XXT37.4Z-V02
803073 | WRENCH 60 MM OPEN END | 1 | 2079-12-31 | 802752A | SHIP LOOSE TOOL KIT | XXT37.4Z-V02
803081 | WRENCH ALLEN 17 MM | 1 | 2079-12-31 | 802752A | SHIP LOOSE TOOL KIT | XXT37.4Z-V02
803080 | WRENCH ALLEN SET METRIC 1.5-12 MM | 1 | 2079-12-31 | 802752A | SHIP LOOSE TOOL KIT | XXT37.4Z-V02
803089 | WRENCH SET 6--22 MM BOXED ENDS | 1 | 2079-12-31 | 802752A | SHIP LOOSE TOOL KIT | XXT37.4Z-V02